## Explanation
The 2016 Groundwater Flow Model For Dane County, Wisconsin
by M.J. Parsen, K.R. Bradbury, R.J. Hunt, and D.T. Feinstein
List of Appendices:
Appendix 1: Example geophysical log
Appendix 2: Wastewater treatment plant discharges included in the model
Appendix 3: Pumping wells included in the model (steady-state and transient)
Appendix 4: Head calibration targets
Appendix 5: Borehole-flow calibration targets
Appendix 6: Lake-level calibration targets
Appendix 7A: Spring flow calibration targets
Appendix 7B: SFR2 nodes representing springs in the model
Appendix 8: Surface water flow calibration targets
Appendix 9: Transient calibration targets
Legend: Description of field headers for appendices 2 - 9

## Appendix 1
Example geophysical logs
Title | Units | Description
Elev | Ft-msl | Elevation
Gamma | Cps | Natural-gamma radiation
R8 | Ohm-m | Two-point resistivity with 8-in normal spacing
Conductivity | μS/cm | Conductivity
Temperature | C | Temperature
Stratigraphy | — | Stratigraphic unit name
Caliper | Inches | Borehole diameter
Lithology | — | Lithological description
OBI image | — | Optical borehole imagery
Flow rate | Gpm (negative is downward flow) | Vertical bore hole flow rate

## Appendix 2
Wastewater treatment plant discharges included in the model
WWTP Name | Surface Water Body | In Model? | SFR2 Segment No. | SFR2 Inflow | X | Y
- | - | Y / N | - | cfd | wtm-meters | wtm-meters
Belleville | Sugar River | Y | 890 | 26740 | 558796.8132 | 265334.6175
Blue Mounds | Williams Creek - Trib to E. Branch Pecatonica River | Y | 484 | 4011 | 533435.1682 | 282151.2703
Brooklyn | Allen Creek | Y | 1065 | 5615 | 571447.0952 | 263255.0908
Cambridge | Koshkonong Creek | Y | 750 | 50140 | 600706.9062 | 282959.0285
Cross Plains | Black Earth Creek | Y | 988 | 53480 | 547309.6284 | 293607.1955
Dane-Iowa Mazo area | Black Earth Creek | Y | 950 | 52140 | 534541.6714 | 299927.4354
Deerfield | Mud Creek - Trib to Koshkonong Creek | Y | 382 | 20060 | 595666.2172 | 287870.2605
Madison - Badfish | Badfish Creek | Y | 190 | 5571000 | 572796.02 | 277818.98
Madison - Badger Mill | Badger Mill Creek | Y | 328 | 439500 | 560436.3312 | 280281.408
Marshall | Maunesha River | Y | 691 | 46800 | 597245.9068 | 299510.2789
Mount Horeb | W. Branch Sugar River | Y | 183 | 66180 | 540959.8833 | 279363.7087
Oregon | Oregon Branch Badfish Creek - Trib to Yahara River | Y | 232 | 147100 | 570997.3824 | 272619.899
Rockdale | Koshkonong Creek | Y | 1029 | 2407 | 598862.723 | 277830.716
Roxbury1 | Roxbury Creek - Trib to Wisconsin River | N | - | - | 546875.974 | 308952.945
Stoughton | Yahara River | Y | 828 | 160400 | 584434.8534 | 271187.1126
Sun Prairie | Koshkonong Creek | Y | 693 | 427800 | 581740.945 | 297866.0024
Note:
1 SFR2 inflow was not included for the Roxbury WWTP since discharges are made to a tributary of the Wisconsin River which is a constant head boundary in the model

## Appendix 3
Pumping wells included in the model (steady-state and transient)
Well Name | X | Y | Top model layer | Bottom model layer | Pumping rate | DNR Permanent Well ID | DNR Unique Well ID | Well status 2010 | Year well online | Year well offline | Well depth | Casing depth | Transient Stress Period 1 | Transient Stress Period 2 | Transient Stress Period 3 | Transient Stress Period 4
- | wtm-meters | wtm-meters | - | - | cfd | - | - | - | yyyy | yyyy | ft | ft | cfd | cfd | cfd | cfd
110037 | 597292.4442 | 323982.6276 | 7 | 10 | -13936 | 76704 | BF362 | Active | 1940 | - | 240 | 75 | -13936 | -15951.1456 | -17348.9264 | -17921.696
110038 | 600180.4242 | 319016.6523 | 7 | 10 | -12050.22 | 76703 | BF361 | Active | 1944 | - | 565 | 81 | -12050.22 | -13792.6818 | -15001.3189 | -15496.5829
110045 | 600136.7616 | 319052.8869 | 7 | 11 | -12050.22 | 76702 | BF360 | Active | 1928 | - | 567 | 75 | -12050.22 | -13792.6818 | -15001.3189 | -15496.5829
110052 | 558852.135 | 315690.2937 | 9 | 11 | -9247 | 76707 | BF365 | Active | 1951 | - | 334 | 184 | -9247 | -10584.1162 | -11511.5903 | -11891.642
110058 | 568487.433 | 325745.475 | 9 | 10 | 0 | 43212 | BE357 | Inactive | 1969 | 2006 | 400 | 61 | 0 | 0 | 0 | 0
110079 | 570285.4878 | 318616.1847 | 3 | 10 | -6850.67 | 1787 | FH500 | Active | 1959 | - | 450 | 102 | -6850.67 | -7841.2769 | -8528.3991 | -8809.9616
110090 | 573050.609 | 314732.4963 | 3 | 10 | -277.32 | 5708 | BN441 | Active | 1960 | - | 360 | 30 | -277.32 | -317.4205 | -345.2357 | -356.6335
110095 | 573483.1202 | 316929.1899 | 3 | 12 | -77.75 | 5711 | BB783 | Active | 1962 | - | 480 | 12 | -77.75 | -88.9927 | -96.791 | -99.9865
110096 | 570092.525 | 314132.0403 | 7 | 12 | -1145.44 | 5709 | BB781 | Active | 1962 | - | 535 | 200 | -1145.44 | -1311.0706 | -1425.9583 | -1473.0358
110137 | 568218.3708 | 323786.8698 | 2 | 2 | -12397.39 | 76717 | BF375 | Active | 1966 | - | 126 | 111 | -12397.39 | -14190.0526 | -15433.5108 | -15943.0435
110201 | 561880.6644 | 328548.8364 | 9 | 10 | 0 | 76812 | BN456 | Inactive-to be abandoned | 1978 | 2005 | 150 | 60 | 0 | 0 | 0 | 0
110203 | 557155.6944 | 322251.3636 | 12 | 12 | -7424.73 | 76709 | BF367 | Active | 1964 | - | 400 | 210 | -7424.73 | -8498.346 | -9243.0464 | -9548.2028
110205 | 557579.5188 | 316070.2482 | 9 | 11 | -18493.99 | 76708 | NY856 | Active | 1969 | - | 300 | 93 | -18493.99 | -21168.221 | -23023.1682 | -23783.2711
110207 | 569522.2686 | 324604.1514 | 3 | 10 | -1234.99 | 76803 | FX272 | Active | 1969 | - | 198 | 45 | -1234.99 | -1413.5696 | -1537.4391 | -1588.1971
110208 | 568522.2198 | 325778.4696 | 9 | 12 | -12397.39 | 43213 | BN481 | Active | 1969 | - | 500 | 153 | -12397.39 | -14190.0526 | -15433.5108 | -15943.0435
110211 | 596293.9956 | 323519.3316 | 4 | 10 | -13936 | 76705 | BF363 | Active | 1967 | - | 300 | 84 | -13936 | -15951.1456 | -17348.9264 | -17921.696
110646 | 577379.9882 | 324199.8891 | 3 | 12 | -5908.79 | 5726 | BB797 | Active | 1977 | - | 390 | 50 | -5908.79 | -6763.201 | -7355.8527 | -7598.7039
110650 | 576760.6346 | 324785.4099 | 3 | 12 | -3420.76 | 5727 | BB798 | Active | 1977 | - | 400 | 40 | -3420.76 | -3915.4019 | -4258.5041 | -4399.0974
110660 | 571665.5978 | 314104.9131 | 3 | 10 | -68.45 | 5757 | BB814 | Active | 1985 | - | 250 | 42 | -68.45 | -78.3479 | -85.2134 | -88.0267
110677 | 572923.2026 | 314477.3787 | 3 | 10 | -335.63 | 5753 | BB813 | Active | 1981 | - | 393 | 30 | -335.63 | -384.1621 | -417.8258 | -431.6202
110706 | 558296.7498 | 322343.6022 | 9 | 12 | -7424.73 | 724 | CC036 | Active | 1991 | - | 400 | 200 | -7424.73 | -8498.346 | -9243.0464 | -9548.2028
110713 | 597956.259 | 319443.4485 | 3 | 12 | -36150.7 | 1081 | EJ755 | Active | 1993 | - | 677 | 24 | -36150.7 | -41378.0912 | -45004.0064 | -46489.8002
110732 | 573761.7074 | 324554.0667 | 7 | 12 | 0 | 3009 | OA327 | Inactive | 2000 | 2005 | 518 | 203 | 0 | 0 | 0 | 0
110735 | 596839.2828 | 321887.0118 | 7 | 10 | -87.13 | 90741 | RW512 | Active | 2001 | - | 202 | 105 | -87.13 | -99.729 | -108.4681 | -112.0492
110744 | 542942.6479 | 315200.6691 | 3 | 12 | -10402.47 | 3133 | OO659 | Active | 2001 | - | 320 | 188 | -10402.47 | -11906.6672 | -12950.0349 | -13377.5764
110750 | 572958.2546 | 324555.5907 | 3 | 12 | -589.81 | 3677 | RT719 | Active | 2004 | - | 380 | 33 | -589.81 | -675.0965 | -734.2545 | -758.4957
110751 | 566172.096 | 317076.1431 | 7 | 10 | -3304.99 | 67480 | TU537 | Active | 2005 | - | 320 | 262 | -3304.99 | -3782.8916 | -4114.3821 | -4250.2171
110752 | 574844.3052 | 313515.6615 | 7 | 10 | -2175.51 | 67961 | VL486 | Active | 2006 | - | 227 | 147 | -2175.51 | -2490.0887 | -2708.2924 | -2797.7059
130008 | 569014.5846 | 295850.5203 | 9 | 12 | -19264.69 | 77044 | BF473 | Active | 1950 | - | 793 | 150 | -19264.69 | -22050.3642 | -23982.6126 | -24774.3913
130009 | 541284.8346 | 281863.2483 | 3 | 11 | -20812.56 | 77165 | BF545 | Active | 1935 | - | 800 | 220 | -15092.3121 | -26311.9674 | -33191.0826 | -37193.8737
130010 | 541777.9248 | 281431.6881 | 3 | 11 | -20928.66 | 77166 | BF546 | Active | 1947 | - | 777 | 345 | -24070.7646 | -21908.679 | -35453.2429 | -30146.9752
130013 | 578046.9912 | 282524.1309 | 7 | 12 | -14884.83 | 77118 | BF498 | Active | 1940 | - | 670 | 283 | -22353.5269 | -22525.2485 | -24032.198 | -24597.304
130029 | 596387.9502 | 299904.7992 | 7 | 12 | -18834.45 | 77152 | BF532 | Active | 1941 | - | 372 | 170 | -18834.45 | -21557.9115 | -23447.0068 | -24221.1027
130038 | 540520.9296 | 296097.5211 | 11 | 12 | -6827.38 | 77101 | BF481 | Active | 1948 | - | 544 | 292 | -6827.38 | -7814.6191 | -8499.4054 | -8780.0107
130039 | 558160.3914 | 265324.3035 | 4 | 10 | -11623.29 | 77099 | BF479 | Active | 1912 | - | 325 | 50 | -11623.29 | -13304.0177 | -14469.8337 | -14947.5509
130052 | 565909.6266 | 289160.5992 | 9 | 12 | -86431.55 | 77126 | BF506 | Active | 1938 | - | 751 | 221 | -285171.2799 | -306448.2678 | -484484.2496 | -466827.4201
130053 | 571782.641 | 294161.5443 | 12 | 12 | -109263.16 | 77127 | BF507 | Active | 1939 | - | 737 | 238 | -58552.278 | -238887.947 | -227585.8261 | -281104.4068
130054 | 573838.5414 | 291122.5755 | 12 | 12 | -53182.88 | 77128 | BF508 | Active | 1946 | - | 774 | 284 | 0 | 0 | 0 | 0
130056 | 559509.4362 | 291288.4446 | 7 | 10 | -31531.76 | 77156 | BF536 | Active | 1920 | - | 330 | 130 | -45501.578 | -42998.4936 | -63319.1033 | -70939.332
130063 | 585166.4334 | 290189.3541 | 6 | 11 | 0 | 77107 | BF487 | Active | 1940 | - | 400 | 207 | 0 | 0 | 0 | 0
130065 | 595224.489 | 287068.7751 | 7 | 11 | -3138.89 | 77113 | BF493 | Active | 1895 | 2011 | 523 | 53 | 0 | 0 | 0 | 0
130082 | 557894.9472 | 279722.7324 | 3 | 12 | -13948.52 | 77178 | BF558 | Active | 1932 | 2025 | 771 | 120 | -15697.9689 | -25428.0359 | -22701.4644 | -30131.6974
130086 | 560437.4364 | 308759.0472 | 5 | 10 | -2185.62 | 77111 | BF491 | Active | 1949 | - | 300 | 75 | -2185.62 | -2501.6607 | -2720.8783 | -2810.7073
130087 | 575718.3192 | 289014.6366 | 7 | 12 | -193748.09 | 77129 | BF509 | Active | 1950 | - | 843 | 200 | -202488.5204 | -248866.2788 | -281179.7543 | -296437.6175
130096 | 564989.0148 | 285123.7701 | 9 | 12 | -1512.17 | 77130 | BF510 | Inactive | 1951 | 2005 | 1000 | 270 | 0 | 0 | 0 | 0
130109 | 573733.233 | 288061.4904 | 7 | 11 | -14579.31 | 77161 | BF541 | Active | 1954 | - | 305 | 70 | -14579.31 | -16687.4782 | -18149.783 | -18748.9927
130114 | 583999.278 | 301709.328 | 5 | 12 | -45630.12 | 77174 | BF554 | Active | 1955 | - | 860 | 190 | -61054.0224 | -75567.9596 | -88496.822 | -80502.6982
130119 | 559352.577 | 291225.1986 | 6 | 12 | -31531.76 | 77157 | BF537 | Active | 1954 | - | 600 | 260 | -45501.578 | -42998.4936 | -63319.1033 | -70939.332
130124 | 569718.9012 | 276772.878 | 4 | 12 | -9400.27 | 77045 | BF474 | Active | 1977 | - | 450 |  | -9400.27 | -10759.549 | -11702.3961 | -12088.7472
130139 | 575601.9618 | 291659.6727 | 7 | 12 | -246690.64 | 77131 | BF511 | Active | 1956 | - | 752 | 110 | -260020.6851 | -305440.5187 | -264846.3666 | -274647.6145
130144 | 562921.1388 | 286136.5443 | 9 | 12 | -239899.59 | 77132 | BF512 | Active | 1957 | - | 986 | 260 | -287681.512 | -356574.9702 | -422723.6276 | -395829.441
130145 | 548030.3238 | 293792.4345 | 6 | 10 | -13510.16 | 77109 | BF489 | Active | 1957 | - | 253 | 72 | -13510.16 | -15463.7291 | -16818.7982 | -17374.0658
130202 | 559270.092 | 281911.4067 | 3 | 8 | -8977.77 | 43602 | BE374 | Active | 1957 | - | 300 | 101 | -8977.77 | -10275.9555 | -11176.4259 | -11545.4122
130204 | 558328.449 | 265611.1782 | 5 | 11 | -857.02 | 43605 | BE377 | Active | 1957 | - | 386 | 35 | -857.02 | -980.9451 | -1066.9042 | -1102.1277
130273 | 571925.0436 | 290880.1071 | 6 | 12 | -1066.15 | 77005 |  | Active | 1957 | - | 285 | 20 | -1066.15 | -1220.3153 | -1327.2501 | -1371.0689
130299 | 600102.1272 | 267372.4284 | 1 | 2 | -765.75 | 77006 | FD209 | Active | 1958 | - | 175 | 111 | -765.75 | -876.4775 | -953.2822 | -984.7545
130300 | 574358.3016 | 286686.6504 | 9 | 12 | -36047.82 | 77162 | BF542 | Active | 1958 | - | 500 | 126 | -36047.82 | -41260.3348 | -44875.9311 | -46357.4965
130301 | 573727.0212 | 308910.2463 | 2 | 10 | -12151.16 | 77116 | BF496 | Active | 1958 | - | 413 | 140 | -17111.784 | -17378.53 | -18426.0245 | -18818.835
130307 | 576464.9634 | 290018.6478 | 6 | 12 | -86418.58 | 77142 | BF522 | Active | 1959 | - | 500 | 104 | -89116.6157 | -80755.4768 | -128236.5375 | -129309.6313
130316 | 557767.0836 | 278958.8274 | 5 | 12 | -23427.57 | 77179 | BF559 | Active | 1959 | - | 1153 | 178 | -56728.4872 | -72054.059 | -58819.64 | -77347.8266
130338 | 577825.8192 | 277539.069 | 5 | 11 | -1071.06 | 77007 | BF437 | Active | 1963 | - | 275 | 73 | -1071.06 | -1225.9353 | -1333.3626 | -1377.3832
130343 | 568732.9494 | 295641.8451 | 9 | 12 | -9287.72 | 77043 | BF472 | Active | 1910 | - | 709 | 150 | -9287.72 | -10630.7243 | -11562.2826 | -11944.0079
130372 | 570795.531 | 297446.13 | 9 | 12 | -265199.66 | 77133 | BF513 | Active | 1960 | - | 780 | 128 | -325207.6784 | -329752.8324 | -332938.6069 | -316142.1969
130508 | 537388.4604 | 303164.4219 | 2 | 2 | 0 | 6502 | BB853 | Inactive | 1977 | 1997 | 149 | 87 | 0 | 0 | 0 | 0
130696 | 571333.2378 | 285384.5265 | 6 | 10 | -378.7 | 43612 | BE383 | Active | 1987 | - | 250 | 71 | -378.7 | -433.46 | -471.4436 | -487.0082
130698 | 560522.3628 | 293751.5517 | 9 | 12 | -50620.32 | 77158 | BF538 | Active | 1960 | - | 851 | 318 | -85085.02 | -90002.9613 | -58135.0835 | -46184.6294
130700 | 571242.7488 | 285383.8407 | 6 | 8 | -906.32 | 43610 | BE381 | Active | 1987 | - | 108 | 59 | -906.32 | -1037.3739 | -1128.2778 | -1165.5275
130701 | 571265.7612 | 285322.3839 | 7 | 10 | -167.38 | 43611 | BE382 | Inactive-assumed | 1987 | 2007 | 129 | 81 | 0 | 0 | 0 | 0
130715 | 563175.723 | 289604.3118 | 6 | 12 | -295559.84 | 77134 | BF514 | Active | 1961 | - | 715 | 117 | -315697.2301 | -334164.3054 | -342758.084 | -333921.7699
130776 | 567014.9594 | 283734.7325 | 6 | 10 | -915.62 | 6539 | BB884 | Active | 1971 | - | 215 | 76 | -915.62 | -1048.0187 | -1139.8553 | -1177.4873
130838 | 558598.3128 | 297847.0365 | 3 | 10 | -711.18 | 70722 | BF062 | Active | 1961 | - | 280 | 106 | -711.18 | -814.0166 | -885.348 | -914.5775
130840 | 564531.7386 | 294344.6163 | 3 | 10 | -1204.15 | 77017 | BF447 | Active | 1961 | - | 201 | 70 | -1204.15 | -1378.2701 | -1499.0463 | -1548.5369
130875 | 570703.9782 | 281739.8043 | 3 | 10 | 0 | 6505 | BB854 | Inactive | 1961 | 2001 | 210 | 41 | 0 | 0 | 0 | 0
130878 | 573659.3556 | 304964.973 | 7 | 10 | -15741.01 | 77184 | BF564 | Active | 1962 | - | 400 | 107 | -15741.01 | -18017.16 | -19595.9833 | -20242.9389
130881 | 572182.2582 | 311640.9891 | 4 | 8 | 0 | 77164 | BF544 | Inactive | 1962 | - | 200 | 75 | 0 | 0 | 0 | 0
130888 | 582931.9812 | 302556.4434 | 4 | 12 | -40900.9 | 77175 | BF555 | Active | 1963 | - | 890 | 200 | -54255.3887 | -71404.7513 | -93649.6169 | -90849.6076
130889 | 572716.853 | 311215.7139 | 3 | 12 | -295.67 | 5710 | BB782 | Active | 1962 | - | 380 | 90 | -295.67 | -338.4239 | -368.0796 | -380.2316
130890 | 543167.1636 | 310649.4747 | 1 | 2 | -16350.6 | 43621 |  | Active | 1980 | - | 145 | 145 | -16350.6 | -18714.8968 | -20354.8619 | -21026.8716
130893 | 536909.3544 | 299849.0391 | 9 | 12 | -6876.16 | 77154 | BF534 | Active | 1963 | - | 640 | 412 | -6876.16 | -7870.4527 | -8560.1316 | -8842.7418
130900 | 582781.1448 | 272987.3961 | 2 | 12 | -55365.39 | 77171 | BF551 | Active | 1964 | - | 969 | 319 | -66487.2002 | -66076.6086 | -63522.7806 | -94138.1602
130906 | 572691.4266 | 306442.5855 | 3 | 12 | -1707.96 | 43627 | BE397 | Active | 1963 | - | 290 | 91 | -1707.96 | -1954.931 | -2126.2394 | -2196.4366
130907 | 538653.4962 | 298177.4976 | 3 | 11 | 0 | 90116 | FD221 | Inactive | 1964 | 1984 | 253 | 180 | 0 | 0 | 0 | 0
130913 | 558793.1928 | 286596.5058 | 3 | 10 | -183.12 | 77009 | FX274 | Active | 1964 | 2004 | 508 | 21 | 0 | 0 | 0 | 0
130914 | 563763.6426 | 301489.4544 | 7 | 12 | -32267.34 | 77182 | BF562 | Active | 1964 | - | 420 | 125 | -28684.1231 | -47189.393 | -30309.1285 | -88710.7116
130921 | 561224.2776 | 291277.2828 | 9 | 12 | -91341.54 | 77159 | BF539 | Active | 1965 | - | 809 | 293 | -80451.3203 | -82347.496 | -72192.4443 | -68384.2999
130924 | 533990.7634 | 300475.4763 | 1 | 2 | -14316.38 | 6506 | BB855 | Active | 1965 | - | 149 | 87 | -14316.38 | -16386.5285 | -17822.4615 | -18410.8647
130928 | 579428.61 | 286005.5169 | 3 | 10 | 0 | 77145 | BF525 | Inactive | 1950 | 1999 | 460 | 171 | 0 | 0 | 0 | 0
130929 | 580471.8794 | 285736.8723 | 7 | 12 | 0 | 1160 |  | Inactive-to be abandoned | 1993 | 2005 | 893 | 165 | 0 | 0 | 0 | 0
130930 | 575379.4578 | 294544.9278 | 9 | 12 | -311690.97 | 77135 | BF515 | Active | 1966 | - | 753 | 172 | -318065.2936 | -264736.1232 | -344289.3391 | -364935.7619
130931 | 569654.628 | 276816.4644 | 4 | 12 | -6433.37 | 77046 | BF475 | Active | 1977 | - | 450 |  | -6433.37 | -7363.6353 | -8008.9023 | -8273.3138
130934 | 570937.644 | 273855.561 | 7 | 12 | -13668.82 | 77169 | BF549 | Active | 1966 | - | 953 | 153 | -33706.7093 | -19355.0991 | -24329.942 | -34917.4772
130935 | 570703.5576 | 289354.5465 | 9 | 12 | -99567.33 | 77137 | BF517 | Active | 1966 | - | 802 | 200 | -185337.5664 | -268507.8371 | -347971.643 | -360537.657
130941 | 580591.8792 | 301047.2079 | 7 | 12 | -104111.91 | 77176 | BF556 | Active | 1966 | - | 885 | 239 | -79225.0898 | -87198.2066 | -115767.746 | -109872.4139
130942 | 565917.3746 | 285886.5291 | 3 | 12 | -4299.13 | 6507 | BB856 | Active | 1966 | - | 880 | 86 | -4299.13 | -4920.7842 | -5351.9869 | -5528.6812
130947 | 560881.6062 | 287733.6963 | 9 | 12 | -157909.03 | 77136 | BF516 | Active | 1967 | - | 1004 | 700 | -218087.1834 | -191342.0713 | -276305.2589 | -266038.5581
130950 | 560021.1954 | 308590.2459 | 5 | 10 | -6278.37 | 77112 | BF492 | Active | 1967 | - | 440 | 142 | -6278.37 | -7186.2223 | -7815.9428 | -8073.9838
130957 | 595718.7222 | 299724.699 | 7 | 12 | -17718.28 | 77153 | BF533 | Active | 1968 | - | 805 | 191 | -17718.28 | -20280.3433 | -22057.4868 | -22785.7081
130958 | 572578.2696 | 286070.5734 | 9 | 12 | -51121.71 | 77163 | BF543 | Active | 1968 | - | 775 | 290 | -51121.71 | -58513.9093 | -63641.4168 | -65742.5191
130961 | 569376.1536 | 285955.74 | 11 | 12 | -142640.66 | 77138 | BF518 | Active | 1969 | - | 808 | 251 | -223705.6049 | -199040.7258 | -101706.9354 | -131328.2144
130964 | 558684.5316 | 286346.7222 | 3 | 10 | -831.31 | 77036 | BF465 | Active | 1968 | - | 450 | 190 | -831.31 | -951.5174 | -1034.8978 | -1069.0647
130965 | 577932.5754 | 276694.0872 | 3 | 10 | -2623.73 | 77008 | BF438 | Active | 1963 | - | 250 | 14.3 | -2623.73 | -3003.1214 | -3266.2815 | -3374.1168
130972 | 556982.6808 | 290443.4049 | 3 | 10 | -15668.5 | 77029 | GS934 | Active | 1969 | - | 455 | 60.7 | -15668.5 | -17934.1651 | -19505.7156 | -20149.691
130981 | 566670.5964 | 282815.6904 | 12 | 12 | -56789.37 | 77148 | BF528 | Active | 1970 | - | 1000 | 384 | -90963.9177 | -114320.9901 | -128665.7051 | -120036.1811
130982 | 578390.385 | 276279.8457 | 4 | 10 | -2000.19 | 77025 | BN510 | Active | 1969 | - | 220 | 45 | -2000.19 | -2289.4175 | -2490.0365 | -2572.2443
130983 | 566133.9198 | 290892.1101 | 12 | 12 | -193737.33 | 77139 | BF519 | Active | 1970 | - | 718 | 260 | -201571.8507 | -296093.8664 | -370515.1207 | -354789.374
130984 | 567672.9708 | 285800.2737 | 9 | 12 | -2388.16 | 77051 | BN502 | Active | 1971 | - | 253 | 153 | -2388.16 | -2733.4879 | -2973.0204 | -3071.1738
130985 | 581222.9676 | 285250.0518 | 4 | 12 | -27.65 | 77020 | BF450 | Active | 1971 | - | 360 | 74 | -27.65 | -31.6482 | -34.4215 | -35.5579
130986 | 581042.1846 | 285217.554 | 3 | 12 | -25.49 | 77021 | FF204 | Active | 1971 | - | 455 | 58 | -25.49 | -29.1759 | -31.7325 | -32.7801
130987 | 580503.2586 | 284750.1036 | 3 | 10 | -24.36 | 77022 | EZ086 | Active | 1971 | - | 330 | 67 | -24.36 | -27.8825 | -30.3258 | -31.327
130988 | 581156.1402 | 285126.0561 | 3 | 12 | -4900.4 | 77023 | BF453 | Active | 1970 | - | 890 | 29 | -4900.4 | -5608.9978 | -6100.508 | -6301.9144
130993 | 542823.4254 | 281441.0607 | 3 | 12 | -19098.74 | 77167 | BF547 | Active | 1971 | - | 1398 | 485 | -18067.3964 | -24904.2247 | -26102.5173 | -17069.154
130994 | 578182.8558 | 276316.6503 | 6 | 10 | -2000.19 | 77026 | MQ898 | Active | 1999 | - | 242 | 126 | -2000.19 | -2289.4175 | -2490.0365 | -2572.2443
131041 | 580265.2494 | 286074.4596 | 7 | 10 | 0 | 77024 | BF454 | Inactive | 1974 | 2005 | 300 | 144 | 0 | 0 | 0 | 0
131042 | 556841.5218 | 280197.5163 | 4 | 12 | -49851.93 | 77180 | BF560 | Active | 1975 | - | 1030 | 131 | -97644.4219 | -127388.4444 | -114904.8959 | -155377.4263
131060 | 561667.3806 | 283287.3105 | 9 | 12 | -208546.72 | 77140 | BF520 | Active | 1973 | - | 1068 | 415 | -293630.3165 | -357577.5777 | -328721.579 | -340084.464
131062 | 549558.3258 | 293497.446 | 7 | 12 | -27437.77 | 77110 | BF490 | Active | 1973 | - | 295 | 116 | -27437.77 | -31405.2715 | -34157.2799 | -35284.9722
131063 | 570840.5286 | 308918.7045 | 7 | 10 | -145.11 | 70723 | BF063 | Active | 1972 | - | 255 | 150 | -145.11 | -166.0929 | -180.6474 | -186.6115
131064 | 599516.7222 | 281936.571 | 7 | 12 | -23432.99 | 77106 | BF486 | Active | 1973 | - | 350 | 200 | -23432.99 | -26821.4004 | -29171.7293 | -30134.8251
131065 | 558835.9806 | 286597.725 | 3 | 11 | -9.16 | 77010 | FF242 | Inactive | 1974 | 2004 | 575 | 61 | 0 | 0 | 0 | 0
131066 | 563735.6406 | 282720.6873 | 9 | 12 | -92565.1 | 77149 | BF529 | Active | 1979 | - | 1031 | 438 | -166179.806 | -193565.7221 | -211086.4651 | -193332.3257
131069 | 584951.7384 | 290559.8598 | 7 | 12 | -21518.61 | 77108 | BF488 | Active | 1973 | - | 400 | 217 | -21518.61 | -24630.201 | -26788.5176 | -27672.9325
131070 | 573406.6398 | 304293.1359 | 6 | 12 | -18450.66 | 77185 | BF565 | Active | 1973 | - | 555 | 108 | -18450.66 | -21118.6254 | -22969.2266 | -23727.5488
131088 | 558476.2922 | 270595.7189 | 3 | 10 | -791.1 | 6512 | BB861 | Active | 1977 | - | 390 | 105 | -791.1 | -905.4931 | -984.8404 | -1017.3546
131089 | 569635.0202 | 282385.8401 | 5 | 10 | -65.92 | 6515 | BB864 | Inactive | 1977 | 2005 | 310 | 53 | 0 | 0 | 0 | 0
131090 | 568812.9746 | 266130.7647 | 3 | 5 | -6988.01 | 6513 | BB862 | Active | 1978 | - | 235 | 42 | -6988.01 | -7998.4762 | -8699.3736 | -8986.5809
131091 | 584914.4004 | 302334.2442 | 7 | 12 | -50657.93 | 77177 | BF557 | Active | 1973 | - | 866 | 235 | -54484.5561 | -72636.5262 | -70170.3722 | -89526.1657
131092 | 533545.0086 | 282884.6697 | 3 | 11 | -1204.7 | 77103 | BF483 | Active | 1978 | - | 875 | 200 | -1204.7 | -1378.8996 | -1499.731 | -1549.2442
131093 | 566442.9504 | 289113.0504 | 12 | 12 | 0 | 77033 | BF463 | Inactive | 1979 | 1999 | 718 | 272.5 | 0 | 0 | 0 | 0
131094 | 568733.7876 | 287486.4456 | 12 | 12 | -4.72 | 77030 | BF460 | Active Standby | 1978 | - | 537 | 265 | -4.72 | -5.4025 | -5.8759 | -6.0699
131095 | 535847.8122 | 300147.3042 | 2 | 2 | -10960.78 | 77155 | BF535 | Active | 1978 | - | 120 | 80 | -10960.78 | -12545.7088 | -13645.075 | -14095.5631
131096 | 582322.5336 | 271656.0876 | 12 | 12 | -55500.91 | 77172 | BF552 | Active | 1977 | - | 1113 | 423 | -58475.8889 | -57225.0166 | -50993.2251 | -67335.1197
131098 | 584797.854 | 271238.283 | 12 | 12 | -36370.38 | 77186 | BF566 | Active | 1985 | - | 1137 | 427 | -44496.6757 | -50922.9124 | -43008.8235 | -45264.3866
131101 | 568338.0962 | 267000.7553 | 3 | 7 | -7189.45 | 6514 | BB863 | Active | 1977 | - | 235 | 87 | -7189.45 | -8229.0445 | -8950.1463 | -9245.6327
131102 | 587815.7306 | 282114.8424 | 3 | 12 | -1494.29 | 6525 | BB872 | Active | 1978 | - | 510 | 87 | -1494.29 | -1710.3643 | -1860.2416 | -1921.6569
131104 | 569788.5114 | 299058.0069 | 7 | 10 | -37.5 | 77032 | BN633 | Active | 1976 | - | 200 | 106.5 | -37.5 | -42.9225 | -46.6837 | -48.225
131111 | 548518.7506 | 270568.2259 | 3 | 10 | -1010.84 | 6523 | BB870 | Active | 1977 | - | 410 | 87 | -1010.84 | -1157.0075 | -1258.3947 | -1299.9402
131112 | 536155.584 | 301529.0967 | 2 | 2 | -5954.5 | 6511 | BB860 | Active | 1977 | - | 151 | 131 | -5954.5 | -6815.5207 | -7412.757 | -7657.487
131113 | 568117.421 | 275680.8802 | 3 | 10 | 0 | 6518 | BB865 | Inactive-to be abandoned | 1978 | 2005 | 310 | 87 | 0 | 0 | 0 | 0
131114 | 590255.045 | 308715.1347 | 5 | 10 | -421.73 | 6508 | BB857 | Active | 1967 | - | 240 | 103 | -421.73 | -482.7122 | -525.0117 | -542.3448
131116 | 569846.1552 | 309219.8469 | 6 | 10 | -67.28 | 43620 |  | Active | 1961 | - | 300 | 100.8 | -67.28 | -77.0087 | -83.7569 | -86.5221
131124 | 570772.8234 | 290196.3096 | 12 | 12 | -182124.48 | 77143 | BF523 | Active | 1980 | - | 729 | 235 | -207976.7865 | -164561.311 | -120005.4337 | -152289.3952
131126 | 592668.4514 | 270104.869 | 3 | 11 | -7189.45 | 6536 | BB882 | Active | 1980 | - | 415 | 87 | -7189.45 | -8229.0445 | -8950.1463 | -9245.6327
131127 | 583772.2538 | 294903.7323 | 3 | 12 | -2018.03 | 6528 | BB874 | Active | 1979 | - | 410 | 101 | -2018.03 | -2309.8371 | -2512.2455 | -2595.1866
131138 | 578391.6438 | 282911.7603 | 6 | 12 | -27308.26 | 77120 | BF500 | Active | 1975 | - | 700 | 260 | -38817.3483 | -39177.4451 | -41541.9392 | -42428.6245
131139 | 572249.3142 | 308474.9157 | 12 | 12 | -24380.04 | 77117 | BF497 / KY571 | Active | 1998 | - | 661 | 376 | -34807.4419 | -35421.009 | -39043.4374 | -40401.848
131140 | 578110.9078 | 290772.6925 | 9 | 12 | -222135.33 | 77144 | BF524 | Active | 1983 | - | 820 | 300 | -198984.1685 | -245915.7481 | -249947.0115 | -259581.7658
131141 | 537167.4804 | 303091.2699 | 2 | 2 | 0 | 6542 | BB887 | Inactive | 1982 | 2005 | 155 | 87 | 0 | 0 | 0 | 0
131146 | 590440.6682 | 309726.7659 | 3 | 10 | -2153.54 | 6521 | BB868 | Active | 1977 | - | 390 | 48 | -2153.54 | -2464.9419 | -2680.9419 | -2769.4524
131183 | 558144.8466 | 291053.6358 | 9 | 12 | -96378.84 | 77160 | BF540 | Active | 1985 | - | 856 | 220 | -148057.3032 | -157498.4982 | -197773.199 | -212876.2118
131223 | 557719.9554 | 281062.3467 | 5 | 12 | -55190.4 | 901 | AJ776 | Active | 1995 | - | 1148 | 185 | -84257.2246 | -105149.6551 | -114017.7402 | -82761.9071
131226 | 565338.5838 | 280900.8027 | 9 | 12 | -27571.41 | 531 | AX013 | Active | 1990 | 2009 | 965 | 429 | 0 | 0 | 0 | 0
131227 | 593501.7746 | 272576.6141 | 3 | 12 | -952.24 | 372 | DR410 | Active | 1991 | - | 550 | 48 | -952.24 | -1089.9339 | -1185.4436 | -1224.5806
131231 | 575767.3158 | 286728.7128 | 7 | 10 | -87.9 | 90464 | FU069 | Active | 1993 | - | 148 | 105 | -87.9 | -100.6103 | -109.4267 | -113.0394
131245 | 577479.353 | 298342.1811 | 6 | 12 | -7703.52 | 404 | DR405 | Active | 1991 | - | 312 | 106 | -7703.52 | -8817.449 | -9590.112 | -9906.7267
131246 | 559546.1402 | 267215.7612 | 4 | 10 | -2197.49 | 632 | DR427 | Active | 1991 | - | 400 | 100 | -2197.49 | -2515.2471 | -2735.6553 | -2825.9721
131247 | 584988.735 | 280805.0955 | 3 | 10 | -677.56 | 215 | CO058 | Active | 1990 | - | 252 | 48 | -677.56 | -775.5352 | -843.4944 | -871.3422
131248 | 592576.4018 | 310746.9315 | 5 | 10 | -3241.3 | 494 | DR412 | Active | 1991 | - | 378 | 145 | -3241.3 | -3709.992 | -4035.0944 | -4168.3118
131249 | 584978.6522 | 280795.0889 | 3 | 10 | -15.82 | 252 | CO059 | Active | 2005 | - | 252 | 48 | -15.82 | -18.1076 | -19.6943 | -20.3445
131251 | 581725.5218 | 275002.8221 | 9 | 12 | -8337.82 | 1331 | HW315 | Active | 1995 | - | 410 | 215 | -8337.82 | -9543.4688 | -10379.7521 | -10722.4365
131256 | 574223.6166 | 307758.6753 | 3 | 12 | -50860.5 | 670 | DR424 | Active | 1991 | - | 695 | 110 | -71736.7566 | -72865.0571 | -77130.0951 | -78729.4844
131258 | 594996.5138 | 298789.9323 | 3 | 10 | -25.82 | 554 | DR422 | Active | 1991 | - | 298 | 61 | -25.82 | -29.5536 | -32.1433 | -33.2045
131264 | 585622.9994 | 305117.2755 | 3 | 12 | -927.34 | 6522 | BB869 | Active | 1977 | - | 710 | 41 | -927.34 | -1061.4334 | -1154.4456 | -1192.5592
131265 | 536528.9244 | 303062.9235 | 1 | 2 | -8524.39 | 6530 | BB876 | Active | 1979 | - | 88 | 68 | -8524.39 | -9757.0168 | -10612.0131 | -10962.3655
131269 | 537304.7928 | 305912.8035 | 2 | 2 | -5765.29 | 6541 | BB886 | Active | 1982 | - | 120 | 87 | -5765.29 | -6598.9509 | -7177.2095 | -7414.1629
131270 | 574486.217 | 270957.4555 | 4 | 8 | -970.56 | 6543 | BB888 | Active | 1982 | - | 280 | 140 | -970.56 | -1110.903 | -1208.2501 | -1248.1402
131272 | 568784.5764 | 279118.7346 | 9 | 12 | -1770.08 | 77150 | BF530 | Active | 1984 | - | 462 | 175 | -2210.3744 | -2889.5558 | -3629.6996 | -3141.1215
131273 | 569337.5964 | 278949.7413 | 9 | 12 | -1971.48 | 77151 | BF531 | Active | 1982 | 2025 | 462 | 150 | -2605.1426 | -3351.8465 | -4527.0984 | -4173.9027
131274 | 565669.877 | 270886.5286 | 4 | 7 | -1006.52 | 6546 | BB891 | Active | 1983 | - | 237 | 160 | -1006.52 | -1152.0628 | -1253.0167 | -1294.3847
131275 | 564973.2048 | 300742.9779 | 9 | 12 | -38735.13 | 77183 | BF563 | Active | 1984 | - | 600 | 177 | -52049.6522 | -87503.7631 | -87451.6796 | -83149.582
131276 | 586075.0178 | 264498.8045 | 3 | 10 | -5710.39 | 6544 | BB889 | Active | 1982 | - | 311 | 85 | -5710.39 | -6536.1124 | -7108.8645 | -7343.5615
131277 | 568473.4274 | 270880.6155 | 3 | 10 | -1043.81 | 6540 | BB885 | Active | 1982 | - | 485 | 47 | -1043.81 | -1194.7449 | -1299.4391 | -1342.3397
131281 | 591375.4898 | 295867.2051 | 3 | 12 | -7510.28 | 6526 | BB873 | Active | 1979 | - | 383 | 87 | -7510.28 | -8596.2665 | -9349.5476 | -9658.2201
131282 | 584797.2962 | 308846.1987 | 4 | 10 | -6128.8 | 6520 | BB867 | Active | 1977 | - | 390 | 87 | -6128.8 | -7015.0245 | -7629.7431 | -7881.6368
131284 | 560567.0526 | 286711.3788 | 3 | 10 | -10780 | 77037 | ET118 | Active | 1984 | - | 424 | 105 | -10780 | -12338.788 | -13420.022 | -13863.08
131285 | 571609.8194 | 298059.9363 | 9 | 12 | -3332.86 | 6547 | BB892 | Active | 1984 | - | 641 | 155 | -3332.86 | -3814.7916 | -4149.0774 | -4286.058
131286 | 569119.704 | 308993.6487 | 5 | 12 | 0 | 43642 | BE409 | Inactive | 1984 | 2000 | 416 | 96 | 0 | 0 | 0 | 0
131287 | 542940.5082 | 310768.2888 | 11 | 12 | -6279.4 | 43641 | BE408 | Active | 1984 | - | 585 | 188 | -6279.4 | -7187.4012 | -7817.2251 | -8075.3084
131290 | 559227.7614 | 285997.9182 | 9 | 12 | -299382.03 | 77187 | BF567 | Active | 1987 | - | 1188 | 450 | -310645.9981 | -357119.2429 | -379593.2759 | -364066.8354
131298 | 557585.6666 | 288029.5779 | 9 | 12 | -2293.67 | 6548 | BB893 | Active | 1988 | - | 800 | 325 | -2293.67 | -2625.3347 | -2855.3898 | -2949.6596
131301 | 571301.3618 | 271263.4138 | 3 | 7 | -3537.96 | 6549 | BB894 | Active | 1987 | - | 205 | 50 | -3537.96 | -4049.549 | -4404.4064 | -4549.8166
131303 | 571997.1288 | 264749.5086 | 7 | 12 | -6171.68 | 77188 | BF568 | Active | 1987 | - | 670 | 283 | -6171.68 | -7064.1049 | -7683.1244 | -7936.7805
131309 | 580181.5422 | 302788.3017 | 9 | 12 | -41445.99 | 77189 | AX417 | Active | 1995 | - | 870 | 240 | -87732.9306 | -81354.4371 | -81727.7023 | -97145.9827
131311 | 556978.7184 | 283497.2994 | 3 | 5 | -135.95 | 77052 | AG003 | Active | 1988 | - | 300 | 140 | -135.95 | -155.6084 | -169.2442 | -174.8317
131312 | 570434.1144 | 290231.2915 | 12 | 12 | 0 | 43643 | BE410 | Inactive | 1985 | 1995 | 335 | 236 | 0 | 0 | 0 | 0
131313 | 595842.852 | 287610.6333 | 3 | 10 | 0 | 43644 | BE411 | Inactive | 1986 | 2000 | 280 | 95 | 0 | 0 | 0 | 0
131317 | 593105.8394 | 272139.7747 | 3 | 10 | -4541.48 | 6553 | BB898 | Active | 1988 | - | 340 | 116 | -4541.48 | -5198.178 | -5653.6885 | -5840.3433
131322 | 556606.4052 | 282930.2952 | 3 | 12 | -17505.34 | 77053 | AU061 | Active | 1989 | - | 657 | 84 | -17505.34 | -20036.6122 | -21792.3978 | -22511.8672
131328 | 568089.9372 | 288573.5727 | 12 | 12 | -60004.4 | 77190 | AX011 | Active | 1989 | - | 744 | 246 | -199663.7136 | -274611.6235 | -263217.889 | -259648.6063
131331 | 578515.8864 | 281798.8197 | 7 | 12 | -34858.18 | 597 | AC718 | Active | 1990 | - | 800 | 130 | -47366.7513 | -47804.3256 | -50901.0205 | -52062.2811
131333 | 556533.2166 | 283396.563 | 3 | 3 | -49.44 | 77054 | CB340 | Active | 1990 | - | 220 | 105 | -49.44 | -56.589 | -61.5479 | -63.5798
131334 | 570239.0058 | 271289.6205 | 5 | 12 | -40109.77 | 511 | CP692 | Active | 1990 | - | 853 | 200 | -33658.9661 | -63126.0779 | -74995.041 | -75142.0901
131335 | 567638.1474 | 298389.8853 | 9 | 12 | -12368.31 | 77056 | AT096 | Active | 1990 | - | 250 | 147 | -12368.31 | -14156.7676 | -15397.3091 | -15905.6467
131339 | 559337.3522 | 266208.6715 | 2 | 5 | -2830.37 | 6560 |  | Active | 1990 | - | 149 | 87 | -2830.37 | -3239.6415 | -3523.5276 | -3639.8558
131353 | 582510.6866 | 290024.7987 | 3 | 12 | -1831.24 | 6561 | CO098 | Active | 1990 | - | 309 | 77 | -1831.24 | -2096.0373 | -2279.7107 | -2354.9746
131356 | 578301.7034 | 284989.4112 | 6 | 12 | -21.97 | 817 | EM131 | Active | 1992 | - | 640 | 174 | -21.97 | -25.1469 | -27.3505 | -28.2534
131358 | 572126.5164 | 311104.8642 | 9 | 12 | -3470.35 | 897 | CN875 | Active | 1992 | - | 470 | 220 | -3470.35 | -3972.1626 | -4320.2387 | -4462.8701
131362 | 599485.1754 | 306013.866 | 3 | 10 | -719.75 | 67260 | SA162 | Active | 2003 | - | 340 | 63 | -719.75 | -823.8259 | -896.0168 | -925.5985
131365 | 537719.8999 | 285780.4587 | 4 | 8 | -20.33 | 1648 | LG418 | Active | 1997 | - | 272 | 63 | -20.33 | -23.2697 | -25.3088 | -26.1444
131371 | 556282.3418 | 301571.2323 | 7 | 12 | 0 |  | HK605 | Inactive | 1993 |  | 467 | 149 | 0 | 0 | 0 | 0
131376 | 585173.8248 | 291235.0863 | 9 | 12 | -20187.23 | 1772 | HL860 | Active | 1994 | - | 530 | 273 | -20187.23 | -23106.3035 | -25131.0826 | -25960.7778
131379 | 565372.0722 | 298724.2326 | 12 | 12 | -11800.26 | 1365 | HW317 | Active | 1995 | - | 790 | 240 | -11800.26 | -13506.5776 | -14690.1437 | -15175.1344
131381 | 558131.2586 | 287776.5939 | 3 | 3 | -72.63 | 573 | DB059 | Active | 1991 | - | 149 | 87 | -72.63 | -83.1323 | -90.4171 | -93.4022
131385 | 563475.5517 | 294858.3963 | 6 | 12 | -13393.07 | 1171 | BA134 | Active | 1994 | - | 420 | 60 | -13393.07 | -15329.7079 | -16673.0328 | -17223.488
131391 | 568788.8954 | 297381.4515 | 12 | 12 | -533.39 | 1210 | HK609 | Active | 1994 | - | 325 | 250 | -533.39 | -610.5182 | -664.0172 | -685.9395
131392 | 576700.2842 | 307701.6747 | 3 | 12 | -121.15 | 857 | ES274 | Active | 1993 | - | 540 | 19 | -121.15 | -138.6683 | -150.8196 | -155.7989
131394 | 554264.261 | 286974.0555 | 3 | 10 | -1831.24 | 503 | FN683 | Active | 1993 | - | 387 | 99 | -1831.24 | -2096.0373 | -2279.7107 | -2354.9746
131395 | 581648.8128 | 272983.8726 | 12 | 12 | -43949.7 | 2057 | KW617 | Active | 1998 | - | 1040 | 478 | -61225.898 | -69437.7309 | -60751.9381 | -79981.3423
131399 | 558550.8006 | 289276.0209 | 12 | 12 | -139237.41 | 2280 | LK016 | Active | 1998 | - | 882 | 400 | -190014.1734 | -191739.6866 | -194748.9114 | -242002.7143
131407 | 594355.8486 | 286092.7476 | 7 | 12 | -18753.81 | 1734 | HN158 | Active | 1995 | - | 865 | 260 | -18753.81 | -21465.6109 | -23346.6181 | -24117.3997
131408 | 568576.4498 | 297350.9715 | 3 | 12 | -400.05 | 1739 | HN171 | Active | 1995 | - | 298 | 246 | -400.05 | -457.8972 | -498.0222 | -514.4643
131410 | 567401.141 | 282952.4938 | 7 | 10 | 0 | 943 | ER634 | Inactive | 1993 | 2005 | 180 | 97 | 0 | 0 | 0 | 0
131411 | 568597.353 | 297442.0518 | 12 | 12 | -4259.36 | 2015 | LG455 | Active Standby | 1996 | - | 600 | 300 | -4259.36 | -4875.2635 | -5302.4773 | -5477.537
131412 | 568657.5114 | 297450.5679 | 3 | 12 | -444.48 | 68983 | HN165 | Active | 1995 | - | 298 | 252 | -444.48 | -508.7518 | -553.3332 | -571.6013
131413 | 566694.005 | 300623.9139 | 12 | 12 | -42772.21 | 2302 | MO502 | Active | 1998 | - | 752 | 295 | -39330.8599 | -66391.7138 | -42425.4883 | -77414.6671
131415 | 566768.0714 | 302468.2587 | 5 | 10 | -29.3 | 1604 | KM646 | Active | 1995 | - | 278 | 102 | -29.3 | -33.5368 | -36.4756 | -37.6798
131416 | 573453.8594 | 293469.9531 | 3 | 12 | -7189.45 | 2181 | MQ100 | Active | 1999 | - | 415 | 83 | -7189.45 | -8229.0445 | -8950.1463 | -9245.6327
131418 | 581849.5754 | 305778.9963 | 4 | 8 | -3470.57 | 2673 | MQ859 | Active | 1999 | - | 195 | 65 | -3470.57 | -3972.4144 | -4320.5126 | -4463.153
131419 | 537319.3318 | 304294.9251 | 1 | 2 | -12289.82 | 2259 | MC571 | Active | 1998 | - | 120 | 90 | -12289.82 | -14066.928 | -15299.5969 | -15804.7085
131420 | 572374.014 | 297289.3287 | 9 | 12 | -1864.09 | 2036 | KW481 | Active | 1997 | 2008 | 410 | 200 | 0 | 0 | 0 | 0
131421 | 567389.2538 | 282550.4016 | 3 | 10 | -4904.79 | 942 | ER614 | Active | 1992 | - | 171 | 104 | -4904.79 | -5614.0226 | -6105.9731 | -6307.5599
131422 | 581136.6482 | 284298.6125 | 9 | 12 | -8844.16 | 1668 | KU336 | Active | 1996 | - | 895 | 300 | -8844.16 | -10123.0255 | -11010.0948 | -11373.5898
131423 | 563129.6738 | 303268.0539 | 3 | 12 | -5419.81 | 1853 | KV084 | Active | 1997 | - | 315 | 160 | -5419.81 | -6203.5145 | -6747.1215 | -6969.8757
131424 | 558608.5754 | 281293.4369 | 4 | 8 | -1439.35 | 1390 | LZ999 | Active | 1998 | - | 298 | 126 | -1439.35 | -1647.48 | -1791.8468 | -1851.0041
131425 | 570733.5194 | 289492.3131 | 3 | 12 | -1010.7 | 3022 | NP470 | Active | 2000 | - | 284 | 59 | -1010.7 | -1156.8472 | -1258.2204 | -1299.7602
131426 | 567839.0868 | 304627.2942 | 4 | 12 | -29000.8 | 1280 | ES286 | Active | 2009 | - | 440 | 95 | -29000.8 | -33194.3157 | -36103.0959 | -37295.0288
131427 | 586698.9434 | 304620.7563 | 7 | 12 | -848.85 | 1857 | LX327 | Active | 1997 | - | 465 | 200 | -848.85 | -971.5937 | -1056.7334 | -1091.6211
131428 | 568803.221 | 302104.9371 | 6 | 10 | -132.98 | 1391 | LX328 | Active | 1997 | - | 305 | 148 | -132.98 | -152.2089 | -165.5468 | -171.0123
131430 | 564024.8714 | 270867.4481 | 3 | 10 | -1626.14 | 1574 | GD116 | Active | 1995 | - | 315 | 58 | -1626.14 | -1861.2798 | -2024.3817 | -2091.216
131431 | 586985.1506 | 284943.3255 | 3 | 10 | -37.87 | 1678 | KU355 | Active | 1996 | - | 320 | 63 | -37.87 | -43.346 | -47.1444 | -48.7008
131436 | 578374.2458 | 304037.0643 | 6 | 10 | 0 |  |  | Inactive | 2000 |  | 200 | 35 | 0 | 0 | 0 | 0
131437 | 580935.1754 | 272972.3055 | 3 | 10 | -970.56 | 2966 | NV904 | Active | 1999 | - | 400 | 59 | -970.56 | -1110.903 | -1208.2501 | -1248.1402
131439 | 557034.893 | 284582.046 | 3 | 10 | -10679.17 | 3159 | OE570 | Active | 2001 | - | 465 | 82 | -10679.17 | -12223.378 | -13294.4987 | -13733.4126
131440 | 561655.0941 | 294477.4969 | 7 | 12 | 0 |  | OQ253 | Inactive | 2000 |  | 285 | 80 | 0 | 0 | 0 | 0
131444 | 567357.5546 | 281082.5153 | 12 | 12 | -68264.17 | 2883 | MK457 | Active | 2001 | - | 1033 | 538 | -31578.3173 | -43761.5668 | -55499.4891 | -67677.7247
131445 | 597449.5442 | 278209.9277 | 12 | 12 | -45.49 | 2353 | KS120 | Active Standby | 2001 | - | 1043 | 514 | -45.49 | -52.0679 | -56.6305 | -58.5001
131449 | 577282.1474 | 293237.0859 | 12 | 12 | -95832.77 | 4332 | RG653 | Active | 2004 | - | 815 | 342 | -213927.7946 | -218196.0379 | -216332.3165 | -217445.5146
131453 | 597479.4146 | 278239.6762 | 12 | 12 | -183.12 | 3061 | KS122 | Inactive | 2001 | - | 982 | 514 | -183.12 | -209.5992 | -227.9661 | -235.4923
131455 | 587389.3154 | 293814.9867 | 3 | 10 | -7427.33 | 3399 | RY197 | Active | 2001 | - | 315 | 105 | -7427.33 | -8501.3219 | -9246.2831 | -9551.5464
131457 | 550219.3212 | 304344.3027 | 7 | 12 | -15.38 | 3755 | RZ134 | Active | 2003 | - | 550 | 273 | -15.38 | -17.6039 | -19.1466 | -19.7787
131458 | 557859.6818 | 273689.6218 | 3 | 10 | -1126.4 | 3740 | RY792 | Active | 2003 | - | 310 | 105 | -1126.4 | -1289.2774 | -1402.2554 | -1448.5504
131461 | 571686.0194 | 284642.9755 | 12 | 12 | -243005.16 | 4333 | RG700 | Active | 2003 | - | 800 | 312 | -242172.6801 | -262673.6164 | -342721.6255 | -314805.3869
131466 | 572048.7314 | 284674.0042 | 6 | 8 | 0 |  | RI832 | Inactive | 2003 |  | 158 | 58 | 0 | 0 | 0 | 0
131468 | 567667.841 | 272086.6481 | 3 | 12 | -13337.29 | 3961 | TP706 | Active | 2005 | - | 580 | 75 | -13337.29 | -15265.8621 | -16603.5923 | -17151.7549
131473 | 559944.5138 | 269628.4666 | 4 | 8 | -1757.99 | 4156 | TR242 | Active | 2004 | - | 220 | 87 | -1757.99 | -2012.1954 | -2188.5218 | -2260.7751
131475 | 574880.1558 | 303488.4852 | 12 | 12 | -3459.65 | 4390 | SO629 / TQ326 | Active | 2009 | - | 747 | 415 | 0 | 0 | 0 | 0
131478 | 584658.0026 | 305816.4867 | 1 | 2 | -2291.98 | 6556 | CB543 | Active | 1989 | - | 149 | 87 | -2291.98 | -2623.4003 | -2853.2859 | -2947.4863
131489 | 578002.6794 | 276709.2906 | 5 | 10 | -1256.63 | 67897 | SO644 | Active | 2006 | - | 344 | 84.5 | -1256.63 | -1438.3387 | -1564.3787 | -1616.0262
131490 | 599876.0814 | 307045.5012 | 5 | 10 | -415.95 | 67261 | VK928 | Active | 2006 | - | 343 | 124 | -415.95 | -476.0964 | -517.8162 | -534.9117
131491 | 567081.2778 | 310545.1386 | 6 | 10 | -919.58 | 67568 | TV339 | Active | 2005 | - | 218 | 120 | -919.58 | -1052.5513 | -1144.7851 | -1182.5799
131496 | 565690.7406 | 308302.1154 | 6 | 10 | -304.72 | 68520 | WI614 | Active | 2007 | - | 202 | 84 | -304.72 | -348.7825 | -379.3459 | -391.8699
131498 | 561345.1704 | 306223.3794 | 6 | 10 | -233.96 | 68621 | WI587 | Active | 2007 | - | 298 | 200 | -233.96 | -267.7906 | -291.2568 | -300.8726
131499 | 538915.3956 | 304719.0573 | 1 | 2 | -12241.77 | 67874 | TN068 | Active | 2006 | - | 149 | 87 | -12241.77 | -14011.9299 | -15239.7795 | -15742.9162
131500 | 587285.4792 | 305636.3712 | 4 | 10 | -1052.16 | 67744 | TV458 | Active | 2005 | - | 320 | 41 | -1052.16 | -1204.3023 | -1309.834 | -1353.0778
136011 | 581636.2764 | 302337.1581 | 9 | 12 | -10360.43 | 70550 | WN837 | Active | 2010 | - | 905 | 402 | -44124.2786 | -62152.1164 | -80354.4338 | -75436.1883
136019 | 568823.033 | 281242.2305 | 12 | 12 | -30829.59 | 69058 | WJ280 | Active | 2008 | - | 1003 | 402 | -70311.0224 | -80936.7521 | -89590.7499 | -99027.0651
136020 | 563427.3354 | 293217.2952 | 12 | 12 | -909.54 | 70066 | WL773 | Active | 2010 | - | 740 | 482 | -7162.5089 | -5258.1193 | -1434.0325 | 0
136049 | 577297.0826 | 286105.6803 | 9 | 12 | 0 |  |  | Future | 2011 | - | 915 | 200 | 0 | 0 | 0 | 0
230011 | 549882.822 | 259690.6851 | 3 | 10 | -17843.35 | 79058 | BF909 | Active | 1940 | - | 470 | 79 | -17843.35 | -20423.4984 | -22213.1864 | -22946.5481
230022 | 571411.1904 | 264484.2381 | 7 | 12 | -3485.77 | 79045 | BF896 | Active | 1956 | - | 615 | 300 | -3485.77 | -3989.8123 | -4339.4351 | -4482.7002
230023 | 558155.4384 | 264877.1619 | 5 | 11 | -11878.93 | 77100 | BF480 | Active | 1957 | - | 394 | 71 | -11878.93 | -13596.6233 | -14788.08 | -15276.304
230027 | 549800.3736 | 260509.9875 | 3 | 4 | 0 |  | BF908 | Inactive-Reconstructed | 1901 | 1913 | 186 | 79 | 0 | 0 | 0 | 0
230029 | 549805.3662 | 260514.9984 | 6 | 10 | -5845.25 | 79057 | HO691 | Active | 1913 | - | 465 | 277 | -5845.25 | -6690.4732 | -7276.7517 | -7516.9915
230089 | 561362.9616 | 260834.2764 | 1 | 2 | -417.52 | 10529 | BC104 | Active | 1988 | - | 250 | 77 | -417.52 | -477.8934 | -519.7706 | -536.9307
230103 | 561382.4688 | 263245.5888 | 3 | 7 | -1265.75 | 67348 | SH624 | Active | 2004 | - | 200 | 58 | -1265.75 | -1448.7775 | -1575.7322 | -1627.7545
230111 | 560958.4554 | 260433.6351 | 1 | 2 | -7031.96 | 10509 | BC087 | Active | 1976 | - | 65 | 50 | -7031.96 | -8048.7814 | -8754.087 | -9043.1006
230113 | 559743.0258 | 260833.173 | 1 | 2 | -2500.05 | 10522 | BC099 | Active | 1980 | - | 114 | 87 | -2500.05 | -2861.5572 | -3112.3122 | -3215.0643
230114 | 571366.0404 | 259302.696 | 3 | 4 | -2827.44 | 10520 | BC097 | Active | 1980 | - | 225 | 87 | -2827.44 | -3236.2878 | -3519.8801 | -3636.0878
230129 | 561363.9156 | 262025.7213 | 2 | 2 | -3691.78 | 10530 | BC105 | Active | 1988 | - | 80 | 55 | -3691.78 | -4225.6114 | -4595.8969 | -4747.6291
230134 | 562579.3056 | 261644.2245 | 1 | 2 | -1845.89 | 10531 | AX423 | Active | 1989 | - | 118 | 88 | -1845.89 | -2112.8057 | -2297.9485 | -2373.8145
230135 | 549854.628 | 260823.5505 | 3 | 10 | -7075.8 | 79059 | BF910 | Active | 1985 | - | 390 | 80 | -7075.8 | -8098.9607 | -8808.6634 | -9099.4788
250106 | 532139.652 | 284032.1106 | 3 | 7 | -279.3 | 79401 | DL693 | Active | 1965 | - | 903 | 642 | -279.3 | -319.6868 | -347.7006 | -359.1798
250164 | 532955.6412 | 300235.6017 | 2 | 2 | -1054.79 | 11330 | BC148 | Active | 1977 | - | 149 | 87 | -1054.79 | -1207.3126 | -1313.1081 | -1356.4599
250506 | 532959.1068 | 297815.6025 | 3 | 12 | -3988.51 | 67347 | RT728 | Active | 2004 | - | 300 | 39 | -3988.51 | -4565.2485 | -4965.2961 | -5129.2239
280043 | 614723.9562 | 273604.1772 | 7 | 12 | -39963.49 | 80071 | BF999 | Active | 1931 | - | 1066 | 269 | -39963.49 | -45742.2107 | -49750.5487 | -51393.0481
280044 | 615032.3742 | 273574.7274 | 7 | 12 | -39963.49 | 80072 | BG000 | Active | 1946 | - | 1030 | 280 | -39963.49 | -45742.2107 | -49750.5487 | -51393.0481
280082 | 600810.0648 | 301403.7294 | 6 | 10 | -5443.58 | 49607 |  | Active | 1945 | - | 201 | 96 | -5443.58 | -6230.7217 | -6776.7127 | -7000.4439
280083 | 604195.7436 | 288591.8028 | 1 | 2 | 0 | 12401 | BC185 | Inactive | 1949 | 2005 | 149 | 87 | 0 | 0 | 0 | 0
280084 | 603801.6768 | 289415.9637 | 5 | 7 | 0 | 12402 | BC186 | Inactive-to be abandoned | 1949 | 2005 | 384 | 87 | 0 | 0 | 0 | 0
280086 | 608591.7216 | 289838.2824 | 4 | 12 | -22691.82 | 80003 | BF981 | Active | 1956 | - | 311 |  | -22691.82 | -25973.0572 | -28249.0467 | -29181.6805
280087 | 600742.3596 | 301402.9278 | 5 | 10 | -67916.71 | 49608 | BE574 | Active | 1953 | - | 290 | 97 | -67916.71 | -77737.4663 | -84549.5123 | -87340.8891
280088 | 602122.3416 | 302465.4789 | 4 | 10 | -12202.51 | 80087 | BG015 | Active | 1953 | - | 250 | 71 | -12202.51 | -13966.9929 | -15190.9047 | -15692.4279
280089 | 604190.754 | 288586.8132 | 5 | 8 | 0 | 12403 | BC187 | Inactive | 1954 | 2005 | 384 | 87 | 0 | 0 | 0 | 0
280090 | 609158.4606 | 290273.043 | 6 | 12 | -34902.16 | 80081 | BG009 | Active | 1955 | - | 821 | 186 | -34902.16 | -39949.0123 | -43449.699 | -44884.1778
280091 | 613953.0774 | 274607.0637 | 7 | 12 | -54068.25 | 80074 | BG002 | Active | 1956 | - | 1015 | 367 | -54068.25 | -61886.519 | -67309.5644 | -69531.7695
280100 | 603785.2176 | 286965.5241 | 3 | 12 | 0 | 12404 | BC188 | Inactive-to be abandoned | 1959 | 2005 | 384 | 87 | 0 | 0 | 0 | 0
280122 | 601651.1604 | 302377.4313 | 3 | 10 | -20337.54 | 80088 | BG016 | Active | 1968 | - | 250 | 84 | -20337.54 | -23278.3483 | -25318.2035 | -26154.0764
280141 | 612771.825 | 283476.4023 | 3 | 4 | 0 | 49612 | BE578 | Inactive | 1962 | 1982 | 270 | 45 | 0 | 0 | 0 | 0
280152 | 602081.6508 | 301643.0157 | 4 | 7 | -8135.03 | 80086 | BG014 | Active | 1910 | - | 175 | 60 | -8135.03 | -9311.3553 | -10127.2988 | -10461.6486
280308 | 608919.6102 | 291219.5598 | 11 | 12 | -34902.16 | 80082 | BG010 | Active | 1978 | - | 828 | 323 | -34902.16 | -39949.0123 | -43449.699 | -44884.1778
280310 | 600654.882 | 280774.9203 | 3 | 10 | -8210.44 | 12411 | BC193 | Active | 1970 | - | 343 | 73.8 | -8210.44 | -9397.6696 | -10221.1768 | -10558.6258
280835 | 608523.5226 | 289868.2869 | 4 | 12 | -62109.19 | 80002 | BF980 | Active | 1953 | - | 320 |  | -62109.19 | -71090.1789 | -77319.7306 | -79872.4183
280836 | 603776.8722 | 286557.2628 | 3 | 12 | 0 | 12413 | BC195 | Inactive-to be abandoned | 1977 | 2005 | 384 | 87 | 0 | 0 | 0 | 0
280852 | 602986.983 | 286543.623 | 6 | 12 | 0 | 12426 | HN166 | Inactive | 1983 | 2003 | 740 | 159 | 0 | 0 | 0 | 0
280857 | 604980.9084 | 286988.631 | 6 | 12 | -5448.86 | 12430 | BC208 | Active | 1984 | - | 583 | 168 | -5448.86 | -6236.7652 | -6783.2858 | -7007.234
280862 | 601374.5544 | 297438.8148 | 3 | 12 | -1771.21 | 12433 | BC211 | Active | 1987 | - | 413 | 72 | -1771.21 | -2027.327 | -2204.9793 | -2277.7761
280872 | 611379.5138 | 281247.6255 | 4 | 12 | -1.1 | 410 | CO089 | Active | 1990 | - | 565 | 118 | -1.1 | -1.2591 | -1.3694 | -1.4146
280873 | 612545.5872 | 282035.8779 | 6 | 10 | -2956.54 | 12437 | AJ738 | Active | 1989 | - | 298 | 159 | -2956.54 | -3384.0557 | -3680.5966 | -3802.1104
280874 | 613342.563 | 282023.9358 | 4 | 12 | -11677.2 | 12440 | CU052 | Active | 1990 | - | 515 | 111 | -11677.2 | -13365.7231 | -14536.9463 | -15016.8792
280877 | 613784.8674 | 281210.2905 | 3 | 12 | -2765.32 | 12441 | CO095 | Active | 1992 | - | 865 | 42 | -2765.32 | -3165.1853 | -3442.5469 | -3556.2015
280881 | 612115.6058 | 288505.6755 | 3 | 12 | -3371.39 | 489 | DR417 | Active | 1991 | - | 538 | 41 | -3371.39 | -3858.893 | -4197.0434 | -4335.6075
280882 | 613434.4754 | 280003.4928 | 3 | 12 | -967.63 | 416 | CO056 | Active | 1990 | - | 640 | 41 | -967.63 | -1107.5493 | -1204.6026 | -1244.3722
280891 | 603046.5866 | 302750.5035 | 5 | 12 | -4177.21 | 1203 | ES288 | Active | 1994 | - | 319 | 62 | -4177.21 | -4781.2346 | -5200.2087 | -5371.8921
280894 | 600920.3018 | 281871.0329 | 9 | 10 | -0.73 | 1222 | CM075 | Active | 1992 | - | 377 | 272 | -0.73 | -0.83556 | -0.90878 | -0.93878
280907 | 609705.537 | 289063.6911 | 9 | 12 | -34902.16 | 2067 | KY574 | Active | 1999 | - | 820 | 355 | -34902.16 | -39949.0123 | -43449.699 | -44884.1778
280912 | 602286.7202 | 275538.4471 | 3 | 10 | 0 | 2271 | MT114 | Inactive | 1999 | 2005 | 388 | 78 | 0 | 0 | 0 | 0
280915 | 602223.9314 | 300901.2819 | 6 | 10 | -294.72 | 3206 | OH608 | Active | 2001 | - | 198 | 131 | -294.72 | -337.3365 | -366.8969 | -379.0099
280920 | 602346.7658 | 300834.2259 | 7 | 12 | -68.34 | 3877 | RX350 | Active | 2002 | - | 304 | 151 | -68.34 | -78.222 | -85.0765 | -87.8852
281056 | 611567.8802 | 290940.4179 | 9 | 12 | -342.26 | 3320 | RY651 | Active | 2002 | - | 387 | 271 | -342.26 | -391.7508 | -426.0795 | -440.1464
281057 | 611633.717 | 290977.2987 | 9 | 12 | -342.26 | 3321 | RY666 | Active | 2002 | - | 385 | 271 | -342.26 | -391.7508 | -426.0795 | -440.1464
281062 | 610687.313 | 277606.0579 | 3 | 8 | 0 | 1501 | ES289 | Inactive | 1995 | 2005 | 343 | 42 | 0 | 0 | 0 | 0
281065 | 601767.6458 | 297048.6099 | 5 | 10 | -355.59 | 3945 | TQ957 | Active | 2004 | - | 345 | 145 | -355.59 | -407.0083 | -442.674 | -457.2887
281067 | 602639.0538 | 300725.8725 | 7 | 12 | -23301.03 | 67502 | TU748 | Active | 2005 | - | 620 | 173 | -23301.03 | -26670.3589 | -29007.4522 | -29965.1246
281069 | 601008.3372 | 299442.4359 | 4 | 10 | -777.4 | 67278 | VK238 | Active | 2003 | - | 278 | 102 | -777.4 | -889.812 | -967.7853 | -999.7364
281072 | 600388.9074 | 291440.427 | 4 | 8 | -2016.2 | 68366 | WI272 | Active | 2007 | - | 240 | 126 | -2016.2 | -2307.7425 | -2509.9674 | -2592.8332
330362 | 531619.0536 | 260372.9707 | 4 | 4 | -8868.66 | 81058 | BG198 | Active | 1986 | - | 550 | 192 | -8868.66 | -10151.0682 | -11040.5948 | -11405.0968
540002 | 596385.9294 | 262559.9595 | 3 | 12 | -16943.52 | 85310 | BG801 | Active | 1926 | - | 880 | 287 | -16943.52 | -19393.553 | -21092.988 | -21789.3667
540478 | 595804.752 | 262925.7957 | 7 | 12 | -20897.02 | 85311 | BG802 | Active | 1961 | - | 1125 | 252 | -20897.02 | -23918.7291 | -26014.7002 | -26873.5677
540488 | 597777.3048 | 262266.9309 | 3 | 10 | -1183.47 | 69024 | BO183 | Active | 1965 | - | 376 | 40 | -1183.47 | -1354.5998 | -1473.3018 | -1521.9424
540540 | 594421.6092 | 262891.3533 | 9 | 12 | -18637.85 | 85312 | BG803 | Active | 1977 | - | 1161 | 338 | -18637.85 | -21332.8831 | -23202.2595 | -23968.2751
540607 | 574620.6338 | 262491.2393 | 3 | 10 | 0 | 255 | EM128 | Inactive | 1992 | 2005 | 415 | 128 | 0 | 0 | 0 | 0
540673 | 585099.6578 | 261436.3265 | 1 | 2 | -5532.18 | 2703 | NO702 | Active | 1999 | - | 500 | 144 | -5532.18 | -6332.1332 | -6887.0109 | -7114.3835
540674 | 585912.5594 | 260628.0579 | 3 | 12 | -4290.6 | 2704 | NO703 | Active | 1999 | - | 575 | 78 | -4290.6 | -4911.0208 | -5341.3679 | -5517.7116
540688 | 597271.541 | 261272.8013 | 3 | 12 | -1.83 | 3343 | RW501 | Active | 2001 | - | 515 | 101 | -1.83 | -2.0946 | -2.2782 | -2.3534
541086 | 580163.94 | 261488.8161 | 3 | 12 | -43.29 | 68667 | WJ792 | Active | 2007 | - | 696 | 62 | -43.29 | -49.5497 | -53.8917 | -55.6709
43201B | 570654.2958 | 318403.3002 | 3 | 12 | -739.6 | 43201 | SO618 | Active | 2007 | - | 725 | 52 | -739.6 | -846.5462 | -920.728 | -951.1256
60022B | 596433.8226 | 262484.2533 | 9 | 12 | 0 | 60022 | BE871 | Inactive | - | - | 1003 | 287 | 0 | 0 | 0 | 0
67697A | 562318.3572 | 304892.7537 | 6 | 7 | -1384.42 | 67697 | RW846 | Active | 2002 | 2010 | 152 | 113 | 0 | 0 | 0 | 0
69247B | 559140.1314 | 266013.5142 | 4 | 5 | -17.58 | 69247 | KB475 | Active | 2009 | - | 140 | 115 | -17.58 | -20.1221 | -21.8853 | -22.6079
BN601A | 572197.992 | 306067.968 | 7 | 12 | -45.49 |  | BN601 | Active | 1964 | - | 290 | 90 | -45.49 | -52.0679 | -56.6305 | -58.5001
X11350 | 532557.6486 | 297007.6356 | 9 | 10 | -6490.17 | 11350 | BC166 | Active | 1985 | - | 149 | 87 | -6490.17 | -7428.6486 | -8079.6126 | -8346.3586
X12431 | 600991.9908 | 280777.6086 | 3 | 8 | -27.73 | 12431 | BC209 | Active | 1985 | - | 226 | 100 | -27.73 | -31.7398 | -34.5211 | -35.6608
X12432 | 601039.8078 | 281187.5067 | 3 | 5 | -31.97 | 12432 |  | Active | 1984 | - | 156 | 106 | -31.97 | -36.5929 | -39.7995 | -41.1134
X28416 | 593851.4412 | 260614.3449 | 3 | 10 | -53.91 | 28416 | BD373 | Active | 1978 | - | 370 | 65 | -53.91 | -61.7054 | -67.1126 | -69.3283
X3213B | 566001.1032 | 271328.6928 | 4 | 10 | -43346.63 | 3213 | OH700 | Active | 2008 | - | 309 | 167 | -43346.63 | -49614.5527 | -53962.2197 | -55743.7662
X43228 | 563718.0384 | 324687.4014 | 9 | 12 | 0 | 43228 | BE368 | Inactive | 1984 | 2005 | 265 | 107 | 0 | 0 | 0 | 0
X43229 | 567357.3108 | 324268.7952 | 3 | 12 | 0 | 43229 | BE369 | Inactive-to be abandoned | 1984 | 2004 | 290 | 48 | 0 | 0 | 0 | 0
X43604 | 558323.4594 | 265606.1886 | 6 | 10 | -14230.94 | 43604 | BE376 | Active | 1972 | - | 330 | 175 | -14230.94 | -16288.7339 | -17716.0972 | -18300.9888
X43623 | 570336.5784 | 306979.4907 | 4 | 7 | -124.08 | 43623 | BE393 | Active | 1975 | - | 84 | 40 | -124.08 | -142.022 | -154.4672 | -159.5669
X43625 | 572751.585 | 305261.7537 | 3 | 10 | -9.08 | 43625 | BE395 | Active | 1963 | - | 130 | 54 | -9.08 | -10.393 | -11.3037 | -11.6769
X43626 | 572721.6018 | 305231.7492 | 9 | 12 | -322.33 | 43626 | BE396 | Active | 1963 | - | 233 | 137 | -322.33 | -368.9389 | -401.2686 | -414.5164
X43628 | 571530.4434 | 306976.2354 | 7 | 10 | -35.05 | 43628 | BE398 | Active | 1975 | - | 173 | 92 | -35.05 | -40.1182 | -43.6337 | -45.0743
X43631 | 555394.8648 | 282146.4654 | 3 | 12 | -12541.95 | 43631 | TT727 | Active | 1967 | - | 665 | 94 | -12541.95 | -14355.516 | -15613.4736 | -16128.9477
X43632 | 557434.3182 | 278504.3889 | 3 | 3 | 0 | 43632 | BE400 | Inactive | 1959 | 1978 | 131 | 107 | 0 | 0 | 0 | 0
X43634 | 567688.287 | 283603.827 | 3 | 8 | -9805.08 | 43634 | BE402 | Active | 1983 | - | 106 | 32 | -9805.08 | -11222.8946 | -12206.3441 | -12609.3329
X43637 | 586666.3146 | 270711.2625 | 1 | 2 | -312.63 | 43637 | BE404 | Active | 1981 | - | 66 | 58 | -312.63 | -357.8363 | -389.1931 | -402.0422
X43638 | 579090.663 | 289064.1087 | 3 | 8 | -79.11 | 43638 | BE405 | Active | 1984 | - | 230 | 42 | -79.11 | -90.5493 | -98.484 | -101.7355
X43640 | 574273.1862 | 298723.5834 | 4 | 10 | -157.23 | 43640 | BE407 | Active | 1984 | - | 270 | 69 | -157.23 | -179.9655 | -195.7356 | -202.1978
X43646 | 542935.5156 | 310763.2992 | 3 | 12 | -838.78 | 43646 |  | Active | 1981 | - | 204 | 126 | -838.78 | -960.0676 | -1044.1972 | -1078.6711
X43648 | 572319.4182 | 305224.4523 | 6 | 10 | -13.73 | 43648 |  | Active | 1989 | - | 178 | 45 | -13.73 | -15.7154 | -17.0925 | -17.6568
X60026 | 596869.1898 | 261269.3967 | 1 | 1 | -0.37 | 60026 | BE875 | Active Standby | 1986 | - | 65 | 35 | -0.37 | -0.4235 | -0.46061 | -0.47582
X67262 | 602609.8326 | 305111.0484 | 6 | 10 | -531.5 | 67262 | SA177 | Active | 2003 | - | 300 | 146 | -531.5 | -608.3549 | -661.6643 | -683.509
X67279 | 600272.0532 | 299813.664 | 5 | 10 | -453.93 | 67279 | SB157 | Active | 2004 | - | 320 | 135 | -453.93 | -519.5683 | -565.0975 | -583.754
X67380 | 554698.8144 | 268870.0632 | 4 | 10 | -162.76 | 67380 | TR203 | Active | 2004 | - | 262 | 105 | -162.76 | -186.2951 | -202.6199 | -209.3094
X67479 | 566462.1132 | 317152.1358 | 7 | 10 | -5464.27 | 67479 |  | Active | 2004 | - | 300 | 262 | -5464.27 | -6254.4034 | -6802.4697 | -7027.0512
X67566 | 567111.3006 | 310575.1401 | 6 | 10 | -3018.47 | 67566 |  | Active | 1995 | - | 205 | 120 | -3018.47 | -3454.9408 | -3757.6933 | -3881.7524
X67567 | 567141.2838 | 310605.1263 | 6 | 10 | -3808.8 | 67567 | OE448 | Active | 2001 | - | 210 | 120 | -3808.8 | -4359.5525 | -4741.5751 | -4898.1168
X67571 | 563218.1664 | 316073.1621 | 11 | 12 | -4622.05 | 67571 | SQ008 | Active | 2005 | - | 482 | 400 | -4622.05 | -5290.3984 | -5753.99 | -5943.9563
X67680 | 538553.4456 | 300656.3385 | 1 | 10 | -214.18 | 67680 |  | Active | 2005 | - | 196 | 70 | -214.18 | -245.1504 | -266.6327 | -275.4355
X67681 | 538570.743 | 300668.3994 | 2 | 2 | -9311.86 | 67681 | RB793 | Active | 2005 | - | 196 | 70 | -9311.86 | -10658.355 | -11592.3345 | -11975.052
X67698 | 562320.1494 | 304490.0184 | 6 | 10 | -1855.52 | 67698 | RZ224 | Active | 2003 | - | 200 | 113 | -1855.52 | -2123.8282 | -2309.9368 | -2386.1987
X67699 | 562350.1722 | 304520.0229 | 6 | 10 | -2255.98 | 67699 | TV316 | Active | 2005 | - | 202 | 113 | -2255.98 | -2582.1947 | -2808.4695 | -2901.1903
X67808 | 578265.5328 | 295535.985 | 3 | 10 | -22.05 | 67808 | EM102 | Active | 1992 | - | 315 | 22 | -22.05 | -25.2384 | -27.45 | -28.3563
X67963 | 574831.656 | 313404.504 | 7 | 10 | -2175.51 | 67963 |  | Active | 1999 | - | 227 | 147 | -2175.51 | -2490.0887 | -2708.2924 | -2797.7059
X68058 | 571125.858 | 315205.7775 | 5 | 8 | -469.38 | 68058 |  | Active | 1978 | - | 188 | 122 | -469.38 | -537.2523 | -584.3312 | -603.6227
X68060 | 574634.3346 | 316164.2028 | 6 | 8 | -244.8 | 68060 |  | Active | 2006 | - | 250 | 200 | -244.8 | -280.1981 | -304.7515 | -314.8128
X68061 | 574249.1436 | 315515.5122 | 6 | 8 | -8.39 | 68061 |  | Active | 2006 | - | 250 | 200 | -8.39 | -9.6032 | -10.4447 | -10.7895
X68210 | 561877.2354 | 305317.8735 | 2 | 7 | -120.13 | 68210 |  | Active | 1951 | - | 108 | 51 | -120.13 | -137.5008 | -149.5498 | -154.4872
X68211 | 561938.3478 | 305283.0501 | 2 | 10 | -2983.6 | 68211 |  | Active | 1951 | - | 202 | 63 | -2983.6 | -3415.0286 | -3714.2836 | -3836.9096
X68212 | 561626.6136 | 305353.3065 | 6 | 10 | -1323.99 | 68212 | WG775 | Active | 2006 | - | 202 | 100 | -1323.99 | -1515.439 | -1648.2352 | -1702.6511
X68213 | 561940.9386 | 305294.157 | 6 | 10 | -3014.73 | 68213 | WG781 | Active | 2006 | - | 222 | 100 | -3014.73 | -3450.66 | -3753.0374 | -3876.9428
X68367 | 600430.3602 | 291485.3454 | 3 | 5 | -899.32 | 68367 |  | Active | 1981 | - | 139 | 112 | -899.32 | -1029.3617 | -1119.5635 | -1156.5255
X68368 | 600490.3296 | 291695.1819 | 3 | 7 | -3810.3 | 68368 | NC868 | Active | 1999 | - | 203 | 95 | -3810.3 | -4361.2694 | -4743.4425 | -4900.0458
X68503 | 543491.739 | 281562.2004 | 12 | 12 | -10489.64 | 68503 | TO502 | Active | 2007 | - | 1345 | 780 | -26071.8873 | -28714.1332 | -23085.1462 | -30082.0445
X68519 | 565758.4062 | 308295.1416 | 6 | 8 | -180.93 | 68519 |  | Active | 2003 | - | 162 | 84 | -180.93 | -207.0925 | -225.2398 | -232.676
X68535 | 558814.1112 | 298064.2827 | 11 | 12 | -711.18 | 68535 | TM595 | Active | 2007 | - | 393 | 294 | -711.18 | -814.0166 | -885.348 | -914.5775
X68629 | 537640.6824 | 282168.8286 | 5 | 8 | -183.12 | 68629 | UC313 | Active | 2007 | - | 576 | 438 | -183.12 | -209.5992 | -227.9661 | -235.4923
X68874 | 557907.2154 | 270866.9025 | 4 | 7 | -3243.49 | 68874 | NA569 | Active | 1999 | - | 147 | 108 | -3243.49 | -3712.4987 | -4037.8207 | -4171.1281
X68875 | 557683.1112 | 270707.9859 | 4 | 7 | -759.45 | 68875 | WK923 | Active | 2008 | - | 200 | 100 | -759.45 | -869.2665 | -945.4393 | -976.6527
X68910 | 542815.7292 | 315726.9276 | 2 | 2 | -89.62 | 68910 | BN472 | Active | 2008 | - | 175 | 172 | -89.62 | -102.5791 | -111.5679 | -115.2513
X68980 | 565921.5504 | 277583.3991 | 5 | 7 | -389.72 | 68980 | BN645 | Active | 1960 | - | 224 | 174 | -389.72 | -446.0735 | -485.1624 | -501.1799
X68981 | 565518.7572 | 277614.5832 | 3 | 8 | -389.72 | 68981 | BN646 | Active | 1960 | - | 304 | 85 | -389.72 | -446.0735 | -485.1624 | -501.1799
X69053 | 599397.0486 | 308409.0027 | 6 | 10 | -182.68 | 69053 |  | Active | 2008 | - | 350 | 151 | -182.68 | -209.0955 | -227.4183 | -234.9265
X69138 | 590247.4494 | 309119.6439 | 5 | 8 | -294.79 | 69138 |  | Active | 1966 | - | 210 | 103 | -294.79 | -337.4166 | -366.9841 | -379.0999
X69165 | 573866.0862 | 314566.554 | 7 | 10 | -985.94 | 69165 | UP201 | Active | 2008 | - | 385 | 252 | -985.94 | -1128.5069 | -1227.3967 | -1267.9188
X69172 | 539087.1504 | 305944.7922 | 1 | 2 | -3442.22 | 69172 | UP711 | Active | 2008 | - | 125 | 94 | -3442.22 | -3939.965 | -4285.2197 | -4426.6949
X69216 | 578009.004 | 298680.3018 | 3 | 7 | -804.79 | 69216 | CW636 | Active | 1990 | 2010 | 170 | 44 | 0 | 0 | 0 | 0
X69285 | 549698.5704 | 313568.4285 | 11 | 11 | -1700.86 | 69285 | EG579 | Active | 2007 | - | 282 | 282 | -1700.86 | -1946.8044 | -2117.4006 | -2187.306
X69333 | 596863.5144 | 322950.1938 | 7 | 10 | -12.82 | 69333 | WL517 | Active | 2008 | - | 142 | 105 | -12.82 | -14.6738 | -15.9596 | -16.4865
X69334 | 597234.1512 | 321723.3342 | 6 | 10 | -87.9 | 69334 |  | Active | 1965 | - | 155 | 63 | -87.9 | -100.6103 | -109.4267 | -113.0394
X69364 | 534406.221 | 293414.1594 | 9 | 10 | -440.89 | 69364 |  | Active | 2008 | - | 215 | 82 | -440.89 | -504.6427 | -548.864 | -566.9845
X69374 | 603219.3564 | 303046.2753 | 7 | 8 | -184.99 | 69374 |  | Active | 2008 | - | 124 | 131 | -184.99 | -211.7396 | -230.2941 | -237.8971
X69429 | 526526.6076 | 272944.6845 | 1 | 2 | -3883.73 | 69429 | UP710 | Active | 2008 | - | 115 | 84 | -3883.73 | -4445.3174 | -4834.8555 | -4994.4768
X69608 | 564628.2078 | 307532.9892 | 6 | 10 | -534.8 | 69608 | TZ841 | Active | 2008 | - | 318 | 132 | -534.8 | -612.1321 | -665.7725 | -687.7528
X69660 | 569266.77 | 317259.9192 | 6 | 12 | -1825.89 | 69660 | WM521 | Active | 2008 | - | 725 | 180 | -1825.89 | -2089.9137 | -2273.0505 | -2348.0945
X69743 | 605992.6158 | 282676.5675 | 3 | 8 | -1021.98 | 69743 |  | Active | 2007 | - | 250 | 85 | -1021.98 | -1169.7583 | -1272.2629 | -1314.2663
X70098 | 577813.0572 | 298773.0372 | 3 | 12 | -0.33 | 70098 | UU752 | Active | 2009 | - | 432 | 10 | -0.33 | -0.37772 | -0.41082 | -0.42438
X70172 | 565090.629 | 320730.4878 | 4 | 10 | -1871.53 | 70172 |  | Active | 2010 | - | 278 | 93 | -1871.53 | -2142.1532 | -2329.8677 | -2406.7876
X70174 | 605945.8686 | 286454.6976 | 9 | 12 | -505.2 | 70174 | WN980 | Active | 2009 | - | 508 | 351 | -505.2 | -578.2519 | -628.9235 | -649.6872
X70217 | 561849.6906 | 328494.8472 | 9 | 12 | -131.56 | 70217 | WO011 | Active | 2009 | - | 250 | 157 | -131.56 | -150.5836 | -163.779 | -169.1862
X70218 | 561783.6252 | 328574.973 | 3 | 12 | -131.56 | 70218 | WO016 | Active | 2009 | - | 250 | 156 | -131.56 | -150.5836 | -163.779 | -169.1862
X70219 | 562416.4662 | 328199.0022 | 9 | 12 | -130.02 | 70219 | WO022 | Active | 2009 | - | 250 | 161 | -130.02 | -148.8209 | -161.8619 | -167.2057
X70220 | 562340.8362 | 328213.1754 | 9 | 12 | -130.02 | 70220 | WO030 | Active | 2009 | - | 250 | 166 | -130.02 | -148.8209 | -161.8619 | -167.2057
X70331 | 568334.1186 | 267520.9026 | 3 | 8 | -1437.89 | 70331 | UY841 | Active | 2010 | - | 290 | 82 | -1437.89 | -1645.8089 | -1790.0293 | -1849.1265
X70381 | 566047.3566 | 270859.0539 | 3 | 5 | -771.68 | 70381 |  | Active | 1977 | - | 227 | 77 | -771.68 | -883.2649 | -960.6644 | -992.3805
X70434 | 597120.0036 | 322019.9046 | 7 | 10 | -98.45 | 70434 | JD230 | Active | 2007 | - | 202 | 105 | -98.45 | -112.6859 | -122.5604 | -126.6067
X70732 | 581850.3618 | 305940.0282 | 2 | 7 | -33.22 | 70732 |  | Active | 1999 | - | 171 | 65 | -33.22 | -38.0236 | -41.3556 | -42.7209
X70955 | 576961.9794 | 308270.2425 | 3 | 8 | -76.69 | 70955 | FW728 | Active | 1993 | - | 229 | 84 | -76.69 | -87.7794 | -95.4714 | -98.6233
X70956 | 577029.9864 | 308228.2563 | 3 | 4 | -15.6 | 70956 | MG055 | Active | 1998 | - | 152 | 84 | -15.6 | -17.8558 | -19.4204 | -20.0616
X70957 | 576960.9888 | 308209.2459 | 3 | 4 | -8.94 | 70957 | KU357 | Active | 1996 | - | 152 | 84 | -8.94 | -10.2327 | -11.1294 | -11.4968
X76813 | 561874.7604 | 328567.6578 | 9 | 10 | -225.5 | 76813 | BF394 | Active | 1979 | - | 150 | 110 | -225.5 | -258.1073 | -280.7249 | -289.993
X76823 | 570867.0462 | 325172.0334 | 7 | 10 | 0 | 76823 | BF403 | Inactive | 1945 | 1985 | 235 | 139 | 0 | 0 | 0 | 0
X76833 | 550033.698 | 313918.1499 | 3 | 10 | -1977.74 | 76833 | BF413 | Active | 1984 | - | 200 | 60 | -1977.74 | -2263.7212 | -2462.0885 | -2543.3736
X77003 | 567181.0998 | 282654.567 | 6 | 7 | -32116.59 | 77003 | BF433 | Inactive | 1956 | 2008 | 64 | 54 | 0 | 0 | 0 | 0
X77004 | 567384.2094 | 282545.3907 | 3 | 10 | -28875 | 77004 | BF434 | Active | 1956 | - | 177 | 95 | -28875 | -33050.325 | -35946.4875 | -37133.25
X77027 | 537851.6802 | 285962.1408 | 6 | 7 | -68.45 | 77027 | EG678 | Active | 1970 | - | 90 | 40 | -68.45 | -78.3479 | -85.2134 | -88.0267
X77028 | 537321.3282 | 285779.91 | 3 | 4 | -17744.72 | 77028 | EG679 | Active | 1970 | - | 120 | 40 | -17744.72 | -20310.6065 | -22090.4019 | -22819.7099
X77035 | 558648.1476 | 286188.1134 | 3 | 3 | -409.47 | 77035 | BF464 | Active | 1968 | - | 225 | 118 | -409.47 | -468.6794 | -509.7492 | -526.5784
X77049 | 559527.6084 | 295126.3338 | 3 | 10 | -169.68 | 77049 | BF478 | Active | 1988 | - | 300 | 41 | -169.68 | -194.2157 | -211.2346 | -218.2085
X77055 | 567637.1934 | 298424.4984 | 9 | 12 | -5070.19 | 77055 | BN688 | Active Standby | 1983 | - | 250 | 136 | -5070.19 | -5803.3395 | -6311.8795 | -6520.2643
X77102 | 540753.9492 | 295097.5302 | 7 | 12 | -6828.7 | 77102 | BF482 | Active | 1974 | - | 503 | 101 | -6828.7 | -7816.13 | -8501.0486 | -8781.7082
X77181 | 564870.3866 | 302488.0707 | 12 | 12 | -61096.41 | 77181 | HO680 | Active | 1999 | - | 505 | 305 | -83502.8818 | -62572.2566 | -63425.5581 | -46627.9328
X79003 | 564136.5288 | 258614.2656 | 3 | 4 | -109.8 | 79003 | BF890 | Active | 1979 | - | 130 | 102 | -109.8 | -125.6771 | -136.69 | -141.2028
X79004 | 564003.255 | 258719.4612 | 4 | 4 | -183.49 | 79004 | BF891 | Active | 1979 | - | 130 | 109 | -183.49 | -210.0227 | -228.4267 | -235.9681
X90189 | 553039.4832 | 301110.3381 | 3 | 8 | 0 | 90189 | BN557 | Inactive | 1970 | 1990 | 346 | 61 | 0 | 0 | 0 | 0
X90318 | 596913.2334 | 321730.7256 | 6 | 10 | -325.01 | 90318 | FD207 | Active | 1979 | - | 168 | 63 | -325.01 | -372.0064 | -404.6049 | -417.9629
X90319 | 596899.0602 | 321728.4396 | 6 | 10 | -324.97 | 90319 | FD208 | Active | 1979 | - | 168 | 66 | -324.97 | -371.9607 | -404.5552 | -417.9114
X90354 | 566781.4674 | 328926.2916 | 3 | 10 | 0 | 90354 | DQ458 | Inactive | 1954 | 1993 | 104 | 29 | 0 | 0 | 0 | 0
X90408 | 577856.223 | 292664.3118 | 9 | 10 | -183.12 | 90408 | CE811 | Active | 1989 | - | 340 | 240 | -183.12 | -209.5992 | -227.9661 | -235.4923
X90437 | 557312.0934 | 296424.9342 | 7 | 10 | -10.22 | 90437 | CU698 | Active | 1991 | - | 220 | 183 | -10.22 | -11.6978 | -12.7229 | -13.1429
X90462 | 566771.1042 | 328916.0046 | 9 | 11 | -183.12 | 90462 | BN395 | Active | 1993 | - | 179 | 125 | -183.12 | -209.5992 | -227.9661 | -235.4923
X90507 | 553763.1546 | 293521.8849 | 6 | 10 | -183.12 | 90507 | KP715 | Active | 1996 | - | 390 | 256 | -183.12 | -209.5992 | -227.9661 | -235.4923
X90526 | 546294.7926 | 281230.2549 | 3 | 3 | 0 | 90526 | BN616 | Inactive | 1959 | 2000 | 220 | 48 | 0 | 0 | 0 | 0
X90779 | 563848.4532 | 317863.9383 | 7 | 10 | -95.48 | 90779 | LN925 | Active | 1997 | - | 297 | 251 | -95.48 | -109.2864 | -118.8631 | -122.7873
X90782 | 561028.6356 | 282080.2842 | 3 | 5 | -183.12 | 90782 | CQ615 | Active | 2000 | - | 140 | 42 | -183.12 | -209.5992 | -227.9661 | -235.4923
X90843 | 559310.2098 | 294228.4326 | 9 | 10 | -183.12 | 90843 |  | Active | 2001 | - | 201 | 201 | -183.12 | -209.5992 | -227.9661 | -235.4923
X90853 | 591488.1744 | 277088.2698 | 7 | 10 | -183.12 | 90853 | TB300 | Active | 2006 | - | 335 | 284 | -183.12 | -209.5992 | -227.9661 | -235.4923
X90870 | 554293.8876 | 287529.651 | 7 | 10 | -183.12 | 90870 | WI062 | Active | 2007 | - | 376 | 318 | -183.12 | -209.5992 | -227.9661 | -235.4923
XAW217 | 534238.9254 | 281796.936 | 4 | 7 | -1266.49 |  | AW217 | Active | 1977 | - | 500 | 387 | -1266.49 | -1449.6245 | -1576.6534 | -1628.7061
XAW218 | 534198.576 | 281799.411 | 5 | 7 | -1266.49 |  | AW218 | Active | 1977 | - | 520 | 452 | -1266.49 | -1449.6245 | -1576.6534 | -1628.7061
XBN372 | 559789.5078 | 321483.5328 | 7 | 8 | -351.09 |  | BN372 | Active | 1963 | - | 90 | 66 | -351.09 | -401.8576 | -437.0719 | -451.5017
XBN384 | 568149.7146 | 329642.5716 | 9 | 11 | -336.77 |  | BN384 | Active | 1983 | - | 260 | 220 | -336.77 | -385.4669 | -419.245 | -433.0862
XBN392 | 542910.714 | 314456.2926 | 9 | 11 | -429.9 |  | BN392 | Active | 1970 | - | 182 | 160 | -429.9 | -492.0635 | -535.1825 | -552.8514
XBN486 | 563529.0228 | 324726.7968 | 11 | 12 | -385 |  | BN486 | Active | 1983 | - | 222 | 186 | -385 | -440.671 | -479.2865 | -495.11
XBN492 | 554584.6302 | 285741.429 | 3 | 5 | -666.72 |  | BN492 | Active | 1975 | - | 250 | 62 | -666.72 | -763.1277 | -829.9997 | -857.4019
XBN496 | 597154.2936 | 283535.4573 | 3 | 8 | -577.83 |  | BN496 | Active | 1975 | - | 252 | 103 | -577.83 | -661.3842 | -719.3406 | -743.0894
XBN504 | 537484.4724 | 306547.839 | 12 | 12 | -755.64 |  | BN504 | Active | 1983 | - | 301 | 257 | -755.64 | -864.9055 | -940.6962 | -971.753
XBN507 | 571107.1128 | 277719.2454 | 7 | 10 | -888.99 |  | BN507 | Active | 1957 | - | 223 | 187 | -888.99 | -1017.538 | -1106.7037 | -1143.2411
XBN516 | 553992.1356 | 287669.3439 | 4 | 5 | -284.46 |  | BN516 | Active | 1977 | - | 220 | 164 | -284.46 | -325.5929 | -354.1243 | -365.8156
XBN524 | 542961.387 | 310833.0984 | 3 | 11 | -462.28 |  | BN524 | Active | 1980 | - | 190 | 131 | -462.28 | -529.1257 | -575.4924 | -594.4921
XBN525 | 588921.3408 | 310934.3286 | 3 | 7 | -711.18 |  | BN525 | Active | 1944 | - | 127 | 35 | -711.18 | -814.0166 | -885.348 | -914.5775
XBN601 | 572204.088 | 306071.016 | 7 | 12 | -366.25 |  | BN601 | Active | 1964 | - | 290 | 90 | -366.25 | -419.2098 | -455.9446 | -470.9975
XBN609 | 581069.4246 | 272517.9462 | 3 | 4 | -195.97 |  | BN609 | Active | 1972 | - | 115 | 65 | -195.97 | -224.3073 | -243.9631 | -252.0174
XBN640 | 571667.0304 | 297779.4654 | 7 | 10 | -395.62 |  | BN640 | Active | 1977 | - | 170 | 62 | -395.62 | -452.8267 | -492.5073 | -508.7673
XBN718 | 575758.056 | 292046.6925 | 6 | 10 | -385 |  | BN718 | Active | 1986 | - | 172 | 63 | -385 | -440.671 | -479.2865 | -495.11
XBO041 | 606960.5478 | 278244.7389 | 3 | 3 | -963.64 |  | BO041 | Active | 1979 | - | 175 | 50 | -963.64 | -1102.9823 | -1199.6354 | -1239.241
XBO044 | 609731.637 | 291396.2676 | 3 | 4 | -1159.29 |  | BO044 | Active | 1948 | - | 95 | 59 | -1159.29 | -1326.9233 | -1443.2001 | -1490.8469
XBO049 | 604216.8906 | 282305.3211 | 6 | 8 | -760.77 |  | BO049 | Active | 1972 | - | 250 | 200 | -760.77 | -870.7773 | -947.0826 | -978.3502
XDM692 | 571595.5548 | 297798.4026 | 7 | 10 | -395.62 |  | DM692 | Active | 1964 | - | 216 | 70 | -395.62 | -452.8267 | -492.5073 | -508.7673
XEG622 | 566546.7714 | 285637.4526 | 7 | 10 | -55.61 |  | EG622 | Active | 1941 | - | 201 | 88 | -55.61 | -63.6512 | -69.2289 | -71.5145
XFT986 | 560880.8076 | 286609.4781 | 6 | 8 | -106.94 |  | FT986 | Active | 1994 | - | 272 | 210 | -106.94 | -122.4035 | -133.1296 | -137.5248
XFX276 | 566769.1626 | 279200.61 | 3 | 10 | -1111.23 |  | FX276 | Active | 1967 | - | 368 | 119 | -1111.23 | -1271.9139 | -1383.3702 | -1429.0418
XGI982 | 554002.956 | 287379.2139 | 7 | 8 | -83.54 |  | GI982 | Active | 1993 | - | 294 | 287 | -83.54 | -95.6199 | -103.9989 | -107.4324
XIA227 | 588995.2152 | 307723.605 | 6 | 8 | -183.12 |  | IA227 | Active | 1995 | - | 165 | 108 | -183.12 | -209.5992 | -227.9661 | -235.4923
XIW580 | 559283.5032 | 284742.0081 | 3 | 4 | -95.48 |  | IW580 | Active | 2008 | - | 240 | 42 | -95.48 | -109.2864 | -118.8631 | -122.7873
XMG054 | 560656.4352 | 286724.6376 | 7 | 10 | -92.24 |  | MG054 | Active | 1998 | - | 397 | 315 | -92.24 | -105.5779 | -114.8296 | -118.6206
XRW517 | 577034.5584 | 301570.4733 | 6 | 8 | -95.48 |  | RW517 | Active | 2001 | - | 158 | 120 | -95.48 | -109.2864 | -118.8631 | -122.7873
XSW922 | 597168.6954 | 266693.0475 | 5 | 10 | -823.75 |  | SW922 | Active | 2005 | - | 325 | 200 | -823.75 | -942.8643 | -1025.4864 | -1059.3425
XSX241 | 559313.526 | 294287.5059 | 9 | 12 | -183.12 |  | SX241 | Active | 2006 | - | 346 | 300 | -183.12 | -209.5992 | -227.9661 | -235.4923
XUU800 | 575837.6088 | 292619.8506 | 7 | 10 | -0.33 |  | UU800 | Active | 2008 | - | 165 | 104 | -0.33 | -0.37772 | -0.41082 | -0.42438
XWG364 | 574638.1842 | 316973.8461 | 5 | 7 | -156.78 |  | WG364 | Active | 2006 | - | 222 | 163 | -156.78 | -179.4504 | -195.1754 | -201.6191
XWI840 | 555209.8512 | 280135.2426 | 6 | 8 | -1831.24 |  | WI840 | Active | 2007 | - | 302 | 260 | -1831.24 | -2096.0373 | -2279.7107 | -2354.9746
XWK477 | 579882.9144 | 295831.9092 | 6 | 8 | -57.29 |  | WK477 | Active | 1997 | - | 222 | 160 | -57.29 | -65.5741 | -71.3203 | -73.6749
XX1133 | 560949.7442 | 261628.5639 | 3 | 10 | -7189.45 | 1133 | HI303 | Active | 1994 | - | 335 | 98 | -7189.45 | -8229.0445 | -8950.1463 | -9245.6327
XX1159 | 579923.2394 | 285454.536 | 9 | 12 | 0 | 1159 |  | Inactive-to be abandoned | 1993 | 2005 | 398 | 113 | 0 | 0 | 0 | 0
XX1200 | 586705.649 | 304217.8107 | 6 | 12 | -628.26 | 1200 | HN153 | Active | 1994 | - | 476 | 200 | -628.26 | -719.1064 | -782.1209 | -807.9424
XX1204 | 608425.697 | 289047.6099 | 3 | 10 | -3662.48 | 1204 | HN164 | Active | 1995 | - | 315 | 85 | -3662.48 | -4192.0746 | -4559.4214 | -4709.9493
XX1209 | 568753.8434 | 297418.9419 | 12 | 12 | -533.39 | 1209 | HK602 | Active | 1994 | - | 325 | 272 | -533.39 | -610.5182 | -664.0172 | -685.9395
XX1223 | 574101.2546 | 301902.5499 | 9 | 12 | -7554.16 | 1223 | HO688 | Active | 1994 | - | 550 | 190 | -8854.6721 | -8982.5007 | -14006.711 | -15890.7898
XX1329 | 562594.1402 | 282822.8014 | 3 | 5 | -854.6 | 1329 |  | Active | 1962 | - | 160 | 82 | -854.6 | -978.1752 | -1063.8915 | -1099.0156
XX1346 | 582413.1506 | 278951.2013 | 4 | 10 | -413.57 | 1346 | BN548 | Active | 1967 | - | 248 | 71 | -413.57 | -473.3722 | -514.8533 | -531.851
XX1454 | 573370.9538 | 273594.6766 | 3 | 8 | -7189.45 | 1454 | HR664 | Active | 1994 | - | 210 | 61 | -7189.45 | -8229.0445 | -8950.1463 | -9245.6327
XX1458 | 598237.757 | 284065.1052 | 3 | 12 | -22059.12 | 1458 |  | Active | 1970 | - | 810 | 160 | -22059.12 | -25248.8688 | -27461.3985 | -28368.0283
XX1497 | 590291.3162 | 297481.4259 | 3 | 12 | -7654.84 | 1497 | LN947 | Active | 1997 | - | 467 | 95 | -7654.84 | -8761.7299 | -9529.5103 | -9844.1242
XX1573 | 558624.1202 | 277678.0517 | 3 | 8 | -1626.14 | 1573 | KK650 | Active | 1996 | - | 302 | 120 | -1626.14 | -1861.2798 | -2024.3817 | -2091.216
XX1580 | 561360.9194 | 261624.0223 | 3 | 5 | 0 | 1580 |  | Active | 1995 | 2005 | 149 | 87 | 0 | 0 | 0 | 0
XX1620 | 555093.0122 | 291419.2587 | 2 | 10 | -1439.35 | 1620 |  | Active | 1996 | - | 278 | 102 | -1439.35 | -1647.48 | -1791.8468 | -1851.0041
XX1635 | 606248.8154 | 281610.1241 | 3 | 10 | -1674.56 | 1635 | VK191 | Active | 1996 | - | 335 | 135 | -1674.56 | -1916.7014 | -2084.6597 | -2153.4842
XX1676 | 579110.3378 | 285829.8363 | 2 | 2 | 0 | 1676 | KV040 | Inactive-to be abandoned | 1996 | 2005 | 128 | 115 | 0 | 0 | 0 | 0
XX1891 | 579140.2082 | 285859.7067 | 2 | 2 | 0 | 1891 | KX512 | Inactive-to be abandoned; previous standby well | 1997 | 2005 | 132 | 123 | 0 | 0 | 0 | 0
XX1896 | 595542.7154 | 268938.0946 | 3 | 7 | -549.3 | 1896 | KZ692 | Active | 1997 | - | 200 | 103 | -549.3 | -628.7288 | -683.8236 | -706.3998
XX2056 | 569967.557 | 271982.9551 | 5 | 12 | -45380 | 2056 | LM689 | Active | 1998 | - | 890 | 200 | -70278.0114 | -89050.6433 | -91863.1526 | -98668.7308
XX2165 | 563585.045 | 293521.7691 | 3 | 12 | -469.27 | 2165 | KK649 | Active | 1996 | - | 252 | 67 | -469.27 | -537.1264 | -584.1942 | -603.4812
XX2166 | 563585.3498 | 293521.7691 | 3 | 10 | -1784.95 | 2166 | LV020 | Active | 1997 | - | 223 | 124 | -1784.95 | -2043.0538 | -2222.0843 | -2295.4457
XX2207 | 564376.3058 | 293959.1571 | 9 | 12 | -15070.12 | 2207 | ME425 | Active | 1998 | - | 300 | 106 | -15070.12 | -17249.2594 | -18760.7924 | -19380.1743
XX2236 | 579108.8138 | 286235.5251 | 3 | 12 | -1626.14 | 2236 |  | Active | 1998 | - | 378 | 145 | -1626.14 | -1861.2798 | -2024.3817 | -2091.216
XX2258 | 577494.593 | 299154.1683 | 4 | 10 | -31.5 | 2258 | ME494 | Active | 1998 | - | 297 | 105 | -31.5 | -36.0549 | -39.2143 | -40.509
XX2671 | 581849.5754 | 305778.9963 | 4 | 8 | -2.89 | 2671 |  | Active | 1961 | - | 190 | 65 | -2.89 | -3.3079 | -3.5978 | -3.7165
XX2672 | 582251.9114 | 305784.1779 | 3 | 7 | -366.25 | 2672 |  | Active | 1961 | - | 152 | 65 | -366.25 | -419.2098 | -455.9446 | -470.9975
XX2749 | 562805.0618 | 272048.2738 | 3 | 10 | -1439.35 | 2749 | OE541 | Active | 2001 | - | 320 | 98 | -1439.35 | -1647.48 | -1791.8468 | -1851.0041
XX2763 | 537714.8098 | 281751.0941 | 3 | 7 | -183.12 | 2763 |  | Active | 2000 | - | 485 | 42 | -183.12 | -209.5992 | -227.9661 | -235.4923
XX2764 | 537744.8326 | 281781.1169 | 3 | 5 | -183.12 | 2764 | FQ078 | Active | 2000 | - | 420 | 273 | -183.12 | -209.5992 | -227.9661 | -235.4923
XX2854 | 556350.0074 | 315538.3875 | 9 | 12 | -18493.99 | 2854 | OH446 | Active | 2001 | - | 418 | 276 | -18493.99 | -21168.221 | -23023.1682 | -23783.2711
XX2903 | 533560.9344 | 283316.0897 | 5 | 10 | -5584.81 | 2903 | NY871 | Active | 2001 | - | 796 | 483 | -5584.81 | -6392.3735 | -6952.53 | -7182.0657
XX2928 | 580242.9746 | 299615.9403 | 12 | 12 | -42330.66 | 2928 | RR861 | Active | 2004 | - | 889 | 425 | -52040.1036 | -62992.3969 | -59621.726 | -74420.2127
XX2962 | 537763.2425 | 301065.2643 | 1 | 2 | -3188.56 | 2962 |  | Active | 2001 | - | 149 | 87 | -3188.56 | -3649.6258 | -3969.4383 | -4100.4882
XX2964 | 580965.0458 | 273002.2978 | 3 | 10 | -601.56 | 2964 | DD008 | Active | 1990 | - | 277 | 69 | -601.56 | -688.5456 | -748.882 | -773.6062
XX2965 | 580995.221 | 273032.3206 | 3 | 10 | -167.12 | 2965 | II938 | Active | 1996 | - | 295 | 63 | -167.12 | -191.2856 | -208.0477 | -214.9163
XX3010 | 557822.1914 | 283710.5923 | 2 | 10 | -39.92 | 3010 | DA510 | Active | 1991 | - | 347 | 42 | -39.92 | -45.6924 | -49.6964 | -51.3371
XX3011 | 557827.0682 | 283715.5911 | 3 | 10 | -1380.87 | 3011 | NY694 | Active | 2000 | - | 312 | 80 | -1380.87 | -1580.5438 | -1719.0451 | -1775.7988
XX3062 | 597449.5442 | 278209.6839 | 3 | 5 | -6.81 | 3062 | KS121 | Active | 2001 | - | 215 | 100 | -6.81 | -7.7947 | -8.4778 | -8.7577
XX3101 | 551883.9559 | 264849.7207 | 3 | 3 | -12836.85 | 3101 | NS500 | Active | 2000 | - | 216 | 185 | -12836.85 | -14693.0585 | -15980.5946 | -16508.1891
XX3188 | 601877.6786 | 290572.5243 | 2 | 7 | -182.14 | 3188 |  | Active | 2001 | - | 212 | 153 | -182.14 | -208.4774 | -226.7461 | -234.232
XX3189 | 601748.7482 | 290560.3323 | 3 | 5 | -183.6 | 3189 | LV902 | Active | 1998 | - | 206 | 154 | -183.6 | -210.1486 | -228.5636 | -236.1096
XX3190 | 602460.761 | 290808.4395 | 5 | 5 | -178.47 | 3190 |  | Active | 2001 | - | 160 | 160 | -178.47 | -204.2768 | -222.1773 | -229.5124
XX3191 | 601803.6122 | 290581.3635 | 4 | 5 | -984 | 3191 | NQ826 | Active | 2001 | - | 208 | 175 | -984 | -1126.2864 | -1224.9816 | -1265.424
XX3192 | 599706.5882 | 317119.3851 | 6 | 10 | -1439.35 | 3192 | OH602 | Active | 2001 | - | 190 | 63 | -1439.35 | -1647.48 | -1791.8468 | -1851.0041
XX3418 | 586567.2698 | 288984.2115 | 6 | 8 | -813.07 | 3418 |  | Active | 2003 | - | 160 | 129 | -813.07 | -930.6399 | -1012.1908 | -1045.608
XX3419 | 586596.8354 | 289014.0819 | 6 | 8 | -813.07 | 3419 |  | Active | 2003 | - | 156 | 124 | -813.07 | -930.6399 | -1012.1908 | -1045.608
XX3467 | 564075.1634 | 317899.0635 | 9 | 10 | -748.61 | 3467 | RM387 | Active | 2004 | - | 353 | 300 | -748.61 | -856.859 | -931.9446 | -962.7125
XX3507 | 597475.5894 | 321968.4696 | 1 | 2 | -697.04 | 3507 | FD181 | Active | 1971 | - | 95 | 49 | -697.04 | -797.832 | -867.7451 | -896.3934
XX3508 | 597537.0218 | 321961.4379 | 7 | 10 | -489.16 | 3508 | TP993 | Active | 2002 | - | 187 | 105 | -489.16 | -559.8925 | -608.9553 | -629.0598
XX3699 | 556412.1866 | 294954.3291 | 1 | 2 | -8789.95 | 3699 | CK230 | Active | 2002 | - | 200 | 55 | -8789.95 | -10060.9768 | -10942.6088 | -11303.8757
XX3706 | 571158.4106 | 305768.6331 | 7 | 10 | -430.67 | 3706 | QR433 | Active | 2003 | - | 250 | 145 | -430.67 | -492.9449 | -536.1411 | -553.8416
XX3874 | 587386.5722 | 293638.2027 | 3 | 7 | -17.36 | 3874 | SA081 | Active | 2003 | - | 176 | 105 | -17.36 | -19.8703 | -21.6115 | -22.325
XX3875 | 587389.3154 | 293814.6819 | 3 | 8 | -8.06 | 3875 | RY579 | Active | 2002 | - | 178 | 105 | -8.06 | -9.2255 | -10.0339 | -10.3652
XX3876 | 602641.5074 | 301129.8819 | 7 | 12 | -7681.8 | 3876 | RX794 | Active | 1997 | - | 582 | 180 | -7681.8 | -8792.5883 | -9563.0728 | -9878.7948
XX3901 | 612540.497 | 282030.9005 | 5 | 11 | -6114.51 | 3901 | RW890 | Active | 2002 | - | 398 | 135 | -6114.51 | -6998.6681 | -7611.9535 | -7863.2599
XX3909 | 573558.7106 | 303226.6011 | 9 | 12 | -20.95 | 3909 | LJ677 | Active | 1989 | - | 420 | 168 | -20.95 | -23.9794 | -26.0807 | -26.9417
XX3921 | 605969.6186 | 286241.6211 | 6 | 10 | -202.94 | 3921 | FD190 | Active | 1979 | - | 302 | 199 | -202.94 | -232.2851 | -252.64 | -260.9808
XX3922 | 605917.193 | 286284.5979 | 6 | 10 | -189.79 | 3922 | DH951 | Active | 1980 | - | 350 | 187 | -189.79 | -217.2336 | -236.2696 | -244.0699
XX3923 | 605519.7338 | 285912.4371 | 2 | 2 | -773.92 | 3923 |  | Active | 1979 | - | 141 | 101 | -773.92 | -885.8288 | -963.453 | -995.2611
XX3925 | 605946.149 | 286225.1619 | 9 | 10 | -6033.83 | 3925 | WP290 | Active | 2003 | - | 350 | 261 | -6033.83 | -6906.3218 | -7511.515 | -7759.5054
XX4238 | 606616.4042 | 292191.9267 | 2 | 7 | -162.43 | 4238 |  | Active | 2004 | - | 188 | 87 | -162.43 | -185.9174 | -202.2091 | -208.885
XX4239 | 606646.5794 | 292221.7971 | 2 | 7 | -162.43 | 4239 |  | Active | 2004 | - | 195 | 84 | -162.43 | -185.9174 | -202.2091 | -208.885
XX4240 | 606586.5338 | 292161.7515 | 2 | 12 | -162.43 | 4240 |  | Active | 2004 | - | 246 | 84 | -162.43 | -185.9174 | -202.2091 | -208.885
XX4275 | 607178.7602 | 292162.9707 | 4 | 12 | -225.72 | 4275 | AH766 | Active | 1989 | - | 198 | 119 | -225.72 | -258.3591 | -280.9988 | -290.2759
XX4276 | 607186.0754 | 292166.3235 | 4 | 12 | -99.14 | 4276 |  | Active | 1995 | - | 198 | 119 | -99.14 | -113.4756 | -123.4194 | -127.494
XX4344 | 585265.7738 | 292597.0059 | 7 | 12 | -21709.13 | 4344 | TR785 | Active | 2005 | - | 675 | 250 | -21709.13 | -24848.2702 | -27025.6959 | -27917.9412
XX4363 | 601287.8906 | 281371.5876 | 3 | 7 | -724.55 | 4363 | TT333 | Active | 2005 | - | 200 | 105 | -724.55 | -829.3199 | -901.9923 | -931.7713
XX4437 | 596997.8306 | 315999.2451 | 6 | 8 | -85.56 | 4437 | LX366 | Active | 1998 | - | 152 | 105 | -85.56 | -97.932 | -106.5136 | -110.0302
XX4439 | 597090.7946 | 316092.2091 | 6 | 10 | -1825.38 | 4439 | TR792 | Active | 2004 | - | 222 | 105 | -1825.38 | -2089.3299 | -2272.4156 | -2347.4387
XX4581 | 604005.7922 | 307425.2211 | 5 | 12 | -7543.43 | 4581 | DD308 | Active | 1990 | - | 178 | 45 | -7543.43 | -8634.21 | -9390.816 | -9700.851
XX5706 | 574544.4338 | 314463.6627 | 5 | 10 | -144.7 | 5706 | BB778 | Active | 1958 | - | 320 | 106 | -144.7 | -165.6236 | -180.137 | -186.0842
XX5712 | 574499.6282 | 316081.5411 | 3 | 10 | -175.14 | 5712 | BB784 | Active | 1976 | - | 400 | 41.7 | -175.14 | -200.4652 | -218.0318 | -225.23
XX5718 | 561782.4578 | 323877.7155 | 7 | 12 | -992.53 | 5718 | BB789 | Active | 1970 | - | 384 | 87 | -992.53 | -1136.0498 | -1235.6006 | -1276.3936
XX5725 | 545548.0174 | 314615.4531 | 9 | 12 | -2334.83 | 5725 | BB796 | Active | 1978 | - | 355 | 197.5 | -2334.83 | -2672.4464 | -2906.6299 | -3002.5914
XX5739 | 577785.3722 | 312490.6923 | 3 | 10 | -2428.22 | 5739 | BB804 | Active | 1977 | - | 315 | 87 | -2428.22 | -2779.3406 | -3022.8911 | -3122.6909
XX5752 | 574068.3362 | 314448.4227 | 3 | 10 | -1106.36 | 5752 | BB812 | Active | 1977 | - | 250 | 41.9 | -1106.36 | -1266.3397 | -1377.3076 | -1422.779
XX5760 | 557372.3066 | 316144.9395 | 7 | 10 | -1081.42 | 5760 | AF593 | Active | 1988 | - | 240 | 145 | -1081.42 | -1237.7933 | -1346.2598 | -1390.7061
XX5767 | 546385.3639 | 317836.2747 | 1 | 2 | -7189.45 | 5767 |  | Active | 2004 | - | 149 | 87 | -7189.45 | -8229.0445 | -8950.1463 | -9245.6327
XX6510 | 588720.0722 | 302304.5811 | 6 | 8 | -319.08 | 6510 | BB859 | Active | 1960 | - | 212 | 148 | -319.08 | -365.219 | -397.2227 | -410.3369
XX6531 | 563361.017 | 281667.0303 | 3 | 8 | 0 | 6531 | BB877 | Inactive | 1980 | 2005 | 310 | 87 | 0 | 0 | 0 | 0
XX6532 | 564888.6746 | 266005.0042 | 3 | 3 | 0 | 6532 | BB878 | Inactive | 1979 | 2005 | 135 | 87 | 0 | 0 | 0 | 0
XX6538 | 569308.2746 | 266038.1969 | 3 | 3 | -7189.45 | 6538 | BB883 | Active | 1980 | - | 87 | 47 | -7189.45 | -8229.0445 | -8950.1463 | -9245.6327
XX6545 | 565639.7018 | 270856.5058 | 3 | 5 | -577.13 | 6545 | BB890 | Active | 1977 | - | 218 | 160 | -577.13 | -660.583 | -718.4691 | -742.1892
XX6550 | 594088.5146 | 272382.9747 | 3 | 4 | 0 | 6550 | BB895 | Inactive | 1937 | 2004 | 155 | 135 | 0 | 0 | 0 | 0
XX6551 | 593881.8602 | 272176.8994 | 3 | 4 | 0 | 6551 | BB896 | Inactive | 1965 | 2004 | 140 | 125 | 0 | 0 | 0 | 0
XX6554 | 558331.5122 | 293067.6171 | 3 | 3 | -970.56 | 6554 | BB899 | Active | 1982 | - | 180 | 168 | -970.56 | -1110.903 | -1208.2501 | -1248.1402
XX6555 | 559138.6226 | 292676.2539 | 3 | 12 | 0 | 6555 | BB900 | Inactive-to be abandoned | 1988 | 2005 | 384 | 87 | 0 | 0 | 0 | 0
XX6557 | 586632.497 | 307854.6843 | 5 | 10 | -1806.34 | 6557 | CB532 | Active | 1989 | - | 344 | 87 | -1806.34 | -2067.5368 | -2248.7127 | -2322.9532
XX6558 | 586269.1754 | 305828.6787 | 3 | 12 | -2373.29 | 6558 | TU741 | Active | 1989 | - | 765 | 42 | -2373.29 | -2716.4677 | -2954.5087 | -3052.0509
XX6559 | 568891.9178 | 267248.6491 | 3 | 8 | -7189.45 | 6559 | CU054 | Active | 1989 | - | 315 | 88 | -7189.45 | -8229.0445 | -8950.1463 | -9245.6327
XXX409 | 612542.021 | 282438.6619 | 4 | 7 | -21.97 | 409 |  | Active | 1990 | - | 149 | 87 | -21.97 | -25.1469 | -27.3505 | -28.2534
XXX477 | 568204.289 | 318282.1971 | 3 | 10 | -53.69 | 477 | CO088 | Active | 1991 | - | 404 | 42 | -53.69 | -61.4536 | -66.8387 | -69.0453
XXX501 | 554668.121 | 286976.7987 | 4 | 4 | -1220.81 | 501 |  | Active | 1969 | - | 165 | 146 | -1220.81 | -1397.3391 | -1519.7864 | -1569.9617
XXX502 | 555069.2378 | 286574.1579 | 4 | 10 | -1831.24 | 502 | HS810 | Active | 1994 | - | 325 | 145 | -1831.24 | -2096.0373 | -2279.7107 | -2354.9746
XXX655 | 596111.4722 | 314507.2491 | 4 | 10 | 0 | 655 | DR436 | Inactive-to be abandoned | 1991 | 2005 | 297 | 63 | 0 | 0 | 0 | 0
XXX790 | 596812.2074 | 263288.2303 | 3 | 5 | -5447.61 | 790 | EM879 | Active | 1992 | - | 227 | 176 | -5447.61 | -6235.3344 | -6781.7297 | -7005.6265
XXX824 | 577915.8266 | 258485.1005 | 5 | 9 | -6946.88 | 824 | FK139 | Active | 1992 | - | 480 | 219 | -6946.88 | -7951.3988 | -8648.1709 | -8933.6877
XXX939 | 567395.9594 | 282947.4951 | 1 | 2 | -37260.1 | 939 |  | Active | 1956 | - | 43 | 33 | -37260.1 | -42647.9105 | -46385.0985 | -47916.4886
XXX940 | 567406.0178 | 282957.4925 | 1 | 2 | -41658.05 | 940 | PT667 | Active | 1956 | - | 43 | 33 | -41658.05 | -47681.804 | -51860.1064 | -53572.2523
XXX941 | 567394.1306 | 282555.4003 | 3 | 10 | -56356.09 | 941 | PT663 | Active | 1985 | - | 180 | 83 | -56356.09 | -64505.1806 | -70157.6964 | -72473.9317

## Appendix 4
Head calibration targets
Object_ID | Target_ID | WGNHS_Master_ID | Group | Loc_Name | Source | Researcher | Feat_Type | Meas_Technique | Meas_Type | X | Y | Row | Column | Layer | Layer2 | Measured | Modelled | Residual | PEST_Weight | Site_ID | WUWN | BRRTS_ID | USGS_Long_ID | WGNHS_ID_WID | Date_Meas | Duration | Z_Surf | Well_Depth | Cas_Depth | Z_Top_OI | Z_Bot_OI | Open_Int | Ref / Notes
- | - | - | - | - | - | - | - | - | - | wtm-meters | wtm-meters | - | - | - | - | ft-msl | ft-msl | ft | - | - | - | - | - | - | mm/dd/yyyy | - | ft-msl | ft | ft | ft-msl | ft-msl | ft | -
1 | o1 | 1 | head1 | Madison City Well 18 | WGNHS | - | Well | Manual | Head | 569414.0341 | 285929.64 | 263 | 340 | 12 | -555 | 820.2 | 791.7565 | 28.4435 | 2 | - | - | - | - | 13000961 | 2009-02-06 | Point | 890 | 808 | 251 | 639 | 82 | 557
2 | o2 | 3 | head1 | Craig Shultz Well | WGNHS | - | Well | Manual | Head | 553576.236 | 291151.5376 | 215 | 195 | 12 | -555 | 883.9 | 927.6284 | -43.7284 | 2 | - | - | - | - | 13001404 | 1998-03-30 | Point | 945 | 448 | 359 | 586 | 497 | 89
3 | o3 | 4 | head19 | Sue Swanson Nine Springs Deep Well | WGNHS | S. Swanson | Well | Manual | Head | 568020.2935 | 282149.7756 | 297 | 327 | 12 | -555 | 791 | 864.8966 | -73.8966 | 15 | - | - | - | - | 13001441 | 2000-07-03 | Point | 888.4 | 385 | 82 | 806.4 | 503.4 | 303
4 | o4 | 6 | head1 | De Forest Village Well 5 | WGNHS | - | Well | Manual | Head | 574770.7082 | 303651.8855 | 101 | 388 | 12 | -555 | 914.2 | 888.8312 | 25.3688 | 2 | - | - | - | - | 13001475 | 2004-10-15 | Point | 925 | 765 | 412 | 513 | 160 | 353
5 | o5 | 7 | head1 | Moorland Rd. Mitigaton Well | WGNHS | - | Well | Manual | Head | 572740.2312 | 284719.9833 | 274 | 370 | 9 | -555 | 836 | 846.1147 | -10.1146 | 2 | - | - | - | - | 13001476 | 2005-05-23 | Point | 859 | 800 | 280 | 579 | 59 | 520
6 | o6 | 8 | head1 | Utica Bible Baptist Church Well 2 | WGNHS | - | Well | Manual | Head | 591442.1222 | 277292.0835 | 342 | 540 | 9 | -555 | 850.8 | 871.8074 | -21.0074 | 2 | - | - | - | - | 13001480 | 2005-10-26 | Point | 955 | 335 | 285 | 670 | 620 | 50
7 | o7 | 10 | head1 | Madison Well 3 | WGNHS | - | Well | GP_TempRes | Head | 571996.952 | 291409.1332 | 213 | 363 | 12 | -555 | 828 | 818.3892 | 9.6108 | 2 | - | - | - | - | 13000050 | 2008-03-26 | Point | 852 | 753 | 158 | 694 | 99 | 595
8 | o8 | 12 | head1 | Middleton City Well #6 | WGNHS | - | Well | GP_TempRes | Head | 558332.8656 | 291051.8619 | 216 | 239 | 12 | -555 | 901.2 | 896.4616 | 4.7384 | 2 | - | - | - | - | 13001183 | 2003-04-28 | Point | 960 | 856 | 213 | 747 | 104 | 643
9 | o9 | 13 | head19 | Hydrite MP-16 | UGuelph | J. Meyer | Well | GP_TempRes | Head | 586363.5994 | 291277.4809 | 214 | 494 | 12 | -555 | 862.3 | 867.0642 | -4.7642 | 15 | - | - | - | - | 13001214 | 2007-08-08 | Point | 924.9 | 500 | 60.5 | 864.4 | 424.9 | 439.5 | J. Meyer PhD p.201
10 | o10 | 14 | head19 | Hydrite MP-17 | UGuelph | J. Meyer | Well | GP_TempRes | Head | 586781.0474 | 287572.1858 | 248 | 498 | 12 | -555 | 856.1 | 859.8645 | -3.7645 | 15 | - | - | - | - | 13001215 | 2007-06-18 | Point | 893.47 | 463 | 95 | 798.47 | 430.47 | 368 | J. Meyer PhD p.202
11 | o11 | 15 | head19 | Hydrite MP-18 | UGuelph | J. Meyer | Well | GP_TempRes | Head | 588861.8378 | 289727.3596 | 228 | 517 | 12 | -555 | 858 | 856.5329 | 1.4671 | 15 | - | - | - | - | 13001216 | 2007-09-18 | Point | 912.28 | 484 | 67 | 845.28 | 428.28 | 417 | J. Meyer PhD p.47
12 | o12 | 18 | head1 | Town of Burke Well #1 | WGNHS | - | Well | GP_TempRes | Head | 572246.7021 | 297162.535 | 161 | 365 | 9 | -555 | 867.5 | 852.8046 | 14.6954 | 2 | - | - | - | - | 13001420 | 2008-11-13 | Point | 893 | 410 | 200 | 693 | 483 | 210
13 | o13 | 19 | head1 | Muller Rd Test Hole | WGNHS | - | Well | GP_TempRes | Head | 577881.8445 | 309354.9983 | 49 | 417 | 9 | -555 | 923.1 | 943.4939 | -20.3939 | 2 | - | - | - | - | 13001434 | 2000-07-24 | Point | 1023 | 370 | 32 | 991 | 653 | 338
14 | o14 | 20 | head22 | Culver Springs 1 | WGNHS | L. Parent | Well | GP_TempRes | Head | 578387.7515 | 304033.934 | 98 | 421 | 9 | -555 | 905.2 | 896.0321 | 9.1679 | 0 | - | - | - | - | 13001435 | 2000-07-24 | Point | 928 | 283 | 38 | 890 | 645 | 245
15 | o15 | 22 | head19 | Larkin St Test Well | WGNHS | - | Well | GP_TempRes | Head | 565599.3341 | 288248.7199 | 242 | 305 | 12 | -555 | 831.73 | 843.7691 | -12.0391 | 15 | - | - | - | - | 13001495 | 2006-08-16 | Point | 1040 | 1010 | 40 | 1000 | 30 | 970
16 | o16 | 23 | head22 | Marshall Test Hole #3 | WGNHS | - | Well | GP_TempRes | Head | 596267.9413 | 302091.5137 | 116 | 584 | 12 | -555 | 843.05 | 859.1992 | -16.1492 | 0 | - | - | - | - | 13006009 | 2009-04-23 | Point | 871 | 800 | 250 | 621 | 71 | 550
17 | o17 | 25 | head22 | Meriter Health Services | WGNHS | - | Well | Manual | Head | 568758.1381 | 288319.5768 | 241 | 334 | 12 | -555 | 823.95 | 825.2956 | -1.3456 | 0 | - | - | - | - | 13006067 | 2012-04-16 | Point | 855.75 | 525 | 253 | 602.75 | 330.75 | 272
18 | o18 | 26 | head1 | Savannah Valley Private Well 1 (PW1) | WGNHS | - | Well | Manual | Head | 589470.1789 | 299721.5992 | 137 | 522 | 2 | -555 | 904.5 | 895.561 | 8.939 | 2 | - | NQ893 | - | - | 13006012 | 2006-2010 | Average | 923.28 | 80 | 42 | 881.28 | 843.28 | 38
19 | o19 | 27 | head22 | Savannah Valley Private Well 1 (PW2) | WGNHS | - | Well | Manual | Head | 589566.1788 | 299776.6003 | 137 | 523 | 2 | -555 | 894.9 | 894.512 | 0.388 | 0 | - | NQ894 | - | - | 13006013 | 2006-2010 | Average | 915.13 | 102 | 41 | 874.13 | 813.13 | 61
20 | o20 | 28 | head1 | Savannah Valley Private Well 1 (PW3) | WGNHS | - | Well | Manual | Head | 589378.1781 | 300052.5998 | 134 | 521 | 3 | -555 | 902.9 | 894.4015 | 8.4985 | 2 | - | QN940 | - | - | 13006014 | 2003-02-03 | Point | 936.8 | 161 | 36 | 900.8 | 776.8 | 124
21 | o21 | 49 | head1 | Nine Springs Well #3 | WGNHS | - | Well | Packer | Head | 572039.5417 | 284682.3313 | 274 | 363 | 9 | -555 | 836.78 | 846.8482 | -10.0682 | 2 | - | - | - | - | 13001467 | 2004-04-03 | Point | 893.78 | 282 | 277 | 616.78 | 611.78 | 5
22 | o22 | 50 | head1 | Nine Springs Well #3 | WGNHS | - | Well | Packer | Head | 572036.1127 | 284687.3118 | 274 | 363 | 12 | -555 | 809.78 | 806.6202 | 3.1598 | 2 | - | - | - | - | 13001467 | 2004-04-04 | Point | 893.78 | 302 | 297 | 596.78 | 591.78 | 5
23 | o23 | 51 | head19 | Nine Springs Well #2 | WGNHS | - | Well | Packer | Head | 572049.8592 | 284674.5498 | 274 | 364 | 5 | -555 | 845.64 | 847.6541 | -2.0141 | 15 | - | - | - | - | 13001466 | 2004-01-01 | Point | 893.64 | 64.5 | 59.5 | 834.14 | 829.14 | 5
24 | o24 | 52 | head19 | Nine Springs Well #2 | WGNHS | - | Well | Packer | Head | 572049.8592 | 284674.5498 | 274 | 364 | 6 | -555 | 844.64 | 847.1986 | -2.5585 | 15 | - | - | - | - | 13001466 | 2004-01-01 | Point | 893.64 | 92.5 | 87.5 | 806.14 | 801.14 | 5
25 | o25 | 53 | head19 | Nine Springs Well #2 | WGNHS | - | Well | Packer | Head | 572049.8592 | 284674.5498 | 274 | 364 | 8 | -555 | 844.34 | 847.0288 | -2.6888 | 15 | - | - | - | - | 13001466 | 2004-01-01 | Point | 893.64 | 117.5 | 112.5 | 781.14 | 776.14 | 5
26 | o26 | 56 | head1 | LwrMudLakeStudy | WGNHS | M. Parsen | Well | Manual | Head | 578682.8589 | 280990.7614 | 308 | 424 | 1 | -555 | 849.5 | 849.2559 | 0.24407 | 2 | Land_1 | - | - | - | 13006071 | 2011-01-25 | Point | 854.49 | 8.98 | 1.98 | 852.51 | 845.51 | 7
27 | o27 | 57 | head1 | LwrMudLakeStudy | WGNHS | M. Parsen | Well | Manual | Head | 578582.7595 | 280988.1614 | 308 | 423 | 1 | -555 | 848.4 | 848.623 | -0.22302 | 2 | Land_2 | - | - | - | 13006072 | 2011-01-25 | Point | 853.52 | 5.58 | 0.58 | 852.94 | 847.94 | 5
28 | o28 | 58 | head1 | LwrMudLakeStudy | WGNHS | M. Parsen | Well | Manual | Head | 578553.6572 | 280987.4604 | 308 | 423 | 1 | -555 | 845.5 | 848.5387 | -3.0387 | 2 | Land_3 | - | - | - | 13006073 | 2011-06-01 | Point | 845.79 | 2.11 | 0 | 845.79 | 843.68 | 2.11
29 | o29 | 59 | head1 | LwrMudLakeStudy | WGNHS | M. Parsen | Well | Manual | Head | 579034.4579 | 280151.8603 | 316 | 427 | 1 | -555 | 844.5 | 844.1184 | 0.38161 | 2 | Land_4 | - | - | - | 13006074 | 2011-01-25 | Point | 847.53 | 6.19 | 0 | 847.53 | 841.34 | 6.19
30 | o30 | 60 | head1 | LwrMudLakeStudy | WGNHS | M. Parsen | Well | Manual | Head | 578895.7586 | 279775.4598 | 319 | 426 | 1 | -555 | 844.7 | 843.59 | 1.11 | 2 | Land_5 | - | - | - | 13006075 | 2011-01-25 | Point | 847.57 | 7.62 | 2.62 | 844.95 | 839.95 | 5
31 | o31 | 61 | head1 | LwrMudLakeStudy | WGNHS | M. Parsen | Well | Manual | Head | 579150.6568 | 279783.7595 | 319 | 428 | 2 | -555 | 847.8 | 848.02 | -0.22005 | 2 | Land_6 | - | - | - | 13006076 | 2011-06-21 | Point | 857.46 | 18.5 | 8.5 | 848.96 | 838.96 | 10
32 | o32 | 66 | head19 | Hydrite MP6 | WGNHS | - | Well | Packer | Head | 584909.7431 | 289710.0287 | 229 | 481 | 5 | -555 | 872.5 | 867.8864 | 4.6136 | 15 | - | - | - | - | 13001486 | 2003-06-01 | Point | 895.36 | 154 | 125 | 770.36 | 741.36 | 29
33 | o33 | 67 | head19 | Hydrite MP6 | WGNHS | - | Well | Packer | Head | 584909.7431 | 289710.0287 | 229 | 481 | 6 | -555 | 864.16 | 867.1944 | -3.0344 | 15 | - | - | - | - | 13001486 | 2003-06-01 | Point | 895.36 | 204 | 154 | 741.36 | 691.36 | 50
34 | o34 | 68 | head19 | Hydrite MP6 | WGNHS | - | Well | Packer | Head | 584909.7431 | 289710.0287 | 229 | 481 | 8 | -555 | 862.76 | 867.1566 | -4.3966 | 15 | - | - | - | - | 13001486 | 2003-06-01 | Point | 895.36 | 259 | 204 | 691.36 | 636.36 | 55
35 | o35 | 69 | head19 | Hydrite MP6 | WGNHS | - | Well | Packer | Head | 584909.7431 | 289710.0287 | 229 | 481 | 9 | -555 | 861 | 867.1089 | -6.1089 | 15 | - | - | - | - | 13001486 | 2003-06-01 | Point | 895.36 | 355 | 259 | 636.36 | 540.36 | 96
36 | o36 | 70 | head19 | Hydrite MP6 | WGNHS | - | Well | Packer | Head | 584909.7431 | 289710.0287 | 229 | 481 | 12 | -555 | 857.7 | 866.9447 | -9.2447 | 15 | - | - | - | - | 13001486 | 2003-06-01 | Point | 895.36 | 499 | 367.5 | 527.86 | 396.36 | 131.5
37 | o37 | 71 | head1 | Savannah Valley MW-01 | WGNHS | K. Bradbury | Well | Manual | Head | 589655.3785 | 299727.6007 | 137 | 524 | 2 | -555 | 895.5 | 894.3326 | 1.1674 | 2 | MW-01 | - | - | - | 13006101 | 2006-2010 | Average | 926.03 | 36.24 | 31.24 | 894.79 | 889.79 | 5
38 | o38 | 72 | head1 | Savannah Valley MW-02 | WGNHS | K. Bradbury | Well | Manual | Head | 589599.7799 | 299826.9015 | 136 | 523 | 2 | -555 | 896 | 894.0421 | 1.9579 | 2 | MW-02 | - | - | - | - | 2006-2010 | Average | 909.66 | 25.48 | 20.48 | 889.18 | 884.18 | 5
39 | o39 | 73 | head1 | Savannah Valley MW-03 | WGNHS | K. Bradbury | Well | Manual | Head | 589511.0801 | 299734.3002 | 137 | 523 | 2 | -555 | 893.2 | 895.1605 | -1.9605 | 2 | MW-03 | - | - | - | - | 2006-2010 | Average | 908.36 | 24.52 | 19.52 | 888.84 | 883.84 | 5
40 | o40 | 74 | head1 | Savannah Valley MW-04 | WGNHS | K. Bradbury | Well | Manual | Head | 589460.8795 | 299717.1003 | 137 | 522 | 2 | -555 | 895.5 | 895.654 | -0.15403 | 2 | MW-04 | - | - | - | 13006104 | 2006-2010 | Average | 919.65 | 31.88 | 26.88 | 892.77 | 887.77 | 5
41 | o41 | 75 | head1 | Savannah Valley MW-05 | WGNHS | K. Bradbury | Well | Manual | Head | 589319.3791 | 299751.5001 | 137 | 521 | 2 | -555 | 911 | 897.8338 | 13.1662 | 2 | MW-05 | - | - | - | - | 2006-2010 | Average | 962.34 | 58.96 | 53.96 | 908.38 | 903.38 | 5
42 | o42 | 76 | head1 | Savannah Valley MW-06 | WGNHS | K. Bradbury | Well | Manual | Head | 589319.3791 | 299904.8998 | 136 | 521 | 2 | -555 | 913.3 | 897.0334 | 16.2666 | 2 | MW-06 | - | - | - | - | 2006-2010 | Average | 962.02 | 54.7 | 49.7 | 912.32 | 907.32 | 5
43 | o43 | 77 | head1 | Savannah Valley MW-07 | WGNHS | K. Bradbury | Well | Manual | Head | 589374.8802 | 300055.6996 | 134 | 521 | 2 | -555 | 899.4 | 894.7717 | 4.6283 | 2 | MW-07 | - | - | - | - | 2006-2010 | Average | 928.98 | 36.22 | 31.22 | 897.76 | 892.76 | 5
44 | o44 | 78 | head1 | Savannah Valley MW-08 | WGNHS | K. Bradbury | Well | Manual | Head | 589329.9801 | 300162.9008 | 133 | 521 | 2 | -555 | 896.3 | 894.3684 | 1.9316 | 2 | MW-08 | - | - | - | - | 2006-2010 | Average | 911.57 | 21.98 | 16.98 | 894.59 | 889.59 | 5
45 | o45 | 79 | head1 | Savannah Valley MW-09 | WGNHS | K. Bradbury | Well | Manual | Head | 589516.4781 | 300143.101 | 133 | 523 | 2 | -555 | 886.7 | 892.3035 | -5.6035 | 2 | MW-09 | - | - | - | 13006109 | 2006-2010 | Average | 914.07 | 32.5 | 27.5 | 886.57 | 881.57 | 5
46 | o46 | 80 | head1 | Savannah Valley MW-09D | WGNHS | K. Bradbury | Well | Manual | Head | 589503.1796 | 300141.702 | 133 | 523 | 5 | -555 | 886.0367 | 887.3167 | -1.28 | 2 | MW-09D | - | - | - | - | 2006-2010 | Average | 913.01 | 162 | 62 | 851.01 | 751.01 | 100
47 | o47 | 81 | head1 | Savannah Valley MW-10 | WGNHS | K. Bradbury | Well | Manual | Head | 589614.2792 | 300025.3019 | 134 | 524 | 2 | -555 | 892.9 | 892.6728 | 0.22721 | 2 | MW-10 | - | - | - | - | 2006-2010 | Average | 907.65 | 27.29 | 22.29 | 885.36 | 880.36 | 5
48 | o48 | 82 | head1 | Savannah Valley MW-11 | WGNHS | K. Bradbury | Well | Manual | Head | 589474.0804 | 299952.5004 | 135 | 522 | 2 | -555 | 894.5 | 894.2973 | 0.20274 | 2 | MW-11 | - | - | - | - | 2006-2010 | Average | 909.75 | 18.42 | 13.42 | 896.33 | 891.33 | 5
49 | o49 | 83 | head1 | Savannah Valley MW-12D | WGNHS | K. Bradbury | Well | Manual | Head | 589526.1798 | 299551.6 | 139 | 523 | 3 | -555 | 886.5 | 895.865 | -9.365 | 2 | MW-12D | - | - | - | - | 2008-01-01 | Point | 912.38 | 162 | 62 | 850.38 | 750.38 | 100
50 | o50 | 84 | head19 | MWU29 Sentry Well | WGNHS | M. Gotkowitz | Well | Flute | Head | 576989.3322 | 293309.4576 | 196 | 409 | 6 | -555 | 862.77 | 861.121 | 1.649 | 15 | Port-1 | - | - | - | 13006008-1 | 2010-01-21 | Point | 933 | 95 | 90 | 843 | 838 | 5
51 | o51 | 85 | head19 | MWU29 Sentry Well | WGNHS | M. Gotkowitz | Well | Flute | Head | 576990.0271 | 293284.15 | 196 | 409 | 9 | -555 | 853.26 | 860.7179 | -7.4578 | 15 | Port-2 | - | - | - | 13006008-2 | 2010-01-21 | Point | 933 | 212 | 207 | 726 | 721 | 5
52 | o52 | 86 | head19 | MWU29 Sentry Well | WGNHS | M. Gotkowitz | Well | Flute | Head | 576989.5151 | 293303.6389 | 196 | 409 | 10 | -555 | 853.4 | 860.5981 | -7.1981 | 15 | Port-3 | - | - | - | 13006008-3 | 2010-01-21 | Point | 933 | 273 | 268 | 665 | 660 | 5
53 | o53 | 87 | head19 | MWU29 Sentry Well | WGNHS | M. Gotkowitz | Well | Flute | Head | 576990.2588 | 293304.7972 | 196 | 409 | 12 | -555 | 813.4 | 821.3512 | -7.9512 | 15 | Port-4 | - | - | - | 13006008-4 | 2010-01-21 | Point | 933 | 305 | 300 | 633 | 628 | 5
54 | o54 | 92 | head19 | Gunflint Trail (MW1C) | WGNHS | S. Swanson | Well | Manual | Head | 567477.1338 | 282216.5633 | 297 | 322 | 1 | -555 | 871.36 | 862.3701 | 8.9899 | 15 | - | JG511 | - | - | - | 2/26/1998-7/21/2000 | Average | 873.25 | 44 | 39 | 834.25 | 829.25 | 5
55 | o55 | 93 | head19 | Gunflint Trail (MW2A) | WGNHS | S. Swanson | Well | Manual | Head | 567473.1348 | 282113.5653 | 298 | 322 | 1 | -555 | 873.7 | 866.4795 | 7.2205 | 15 | - | JG505 | - | - | - | 7/24/1997-7/21/2000 | Average | 884.31 | 13.5 | 8.5 | 875.81 | 870.81 | 5
56 | o56 | 94 | head19 | Gunflint Trail (MW2B) | WGNHS | S. Swanson | Well | Manual | Head | 567473.1348 | 282113.5653 | 298 | 322 | 1 | -555 | 873.17 | 866.4795 | 6.6905 | 15 | - | JG506 | - | - | - | 7/24/1997-7/21/2000 | Average | 883.73 | 37.6 | 34.6 | 849.13 | 846.13 | 3
57 | o57 | 95 | head19 | Gunflint Trail (MW3A) | WGNHS | S. Swanson | Well | Manual | Head | 567801.1362 | 282205.5631 | 297 | 325 | 1 | -555 | 865.74 | 853.684 | 12.056 | 15 | - | JG507 | - | - | - | 7/28/1997-7/21/2000 | Average | 869.62 | 12 | 7 | 862.62 | 857.62 | 5
58 | o58 | 96 | head19 | Gunflint Trail (MW3B) | WGNHS | S. Swanson | Well | Manual | Head | 567801.1362 | 282205.5631 | 297 | 325 | 1 | -555 | 865.76 | 853.684 | 12.076 | 15 | - | JG509 | - | - | - | 7/28/1998-7/21/2000 | Average | 869.57 | 39.5 | 36.9 | 832.67 | 830.07 | 2.6
59 | o59 | 97 | head19 | Gunflint Trail (MW4B) | WGNHS | S. Swanson | Well | Manual | Head | 567473.1348 | 282180.5634 | 297 | 322 | 1 | -555 | 871.91 | 863.6545 | 8.2555 | 15 | - | JG510 | - | - | - | 7/28/1997-5/14/2000 | Average | 876.05 | 39.1 | 36.5 | 839.55 | 836.95 | 2.6
60 | o60 | 98 | head19 | Syene Road (MW5A) | WGNHS | S. Swanson | Well | Manual | Head | 569340.1384 | 282838.5656 | 291 | 339 | 5 | -555 | 875.53 | 864.2231 | 11.3069 | 15 | - | JG512 | - | - | - | 6/3/1998-7/21/2000 | Average | 877.27 | 21.9 | 16.9 | 860.37 | 855.37 | 5
61 | o61 | 99 | head19 | Syene Road (MW5B) | WGNHS | S. Swanson | Well | Manual | Head | 569340.1384 | 282838.5656 | 291 | 339 | 6 | -555 | 877.71 | 860.1042 | 17.6058 | 15 | - | JG513 | - | - | - | 6/3/1998-7/21/2000 | Average | 879.48 | 45.1 | 40.1 | 839.38 | 834.38 | 5
62 | o62 | 100 | head19 | Syene Road (MW6A) | WGNHS | S. Swanson | Well | Manual | Head | 569334.14 | 283030.5683 | 289 | 339 | 1 | -555 | 863.7 | 859.6553 | 4.0447 | 15 | - | JG514 | - | - | - | 6/3/1998-7/21/2000 | Average | 866.62 | 18.9 | 13.9 | 852.72 | 847.72 | 5
63 | o63 | 101 | head19 | Syene Road (MW6B) | WGNHS | S. Swanson | Well | Manual | Head | 569334.14 | 283030.5683 | 289 | 339 | 2 | -555 | 864.52 | 859.6535 | 4.8665 | 15 | - | JG515 | - | - | - | 6/3/1998-7/21/2000 | Average | 866.83 | 38.5 | 33.5 | 833.33 | 828.33 | 5
64 | o64 | 102 | head19 | Syene Road (MW7A) | WGNHS | S. Swanson | Well | Manual | Head | 569158.1363 | 283189.5672 | 288 | 337 | 1 | -555 | 856.68 | 855.3544 | 1.3256 | 15 | - | JG516 | - | - | - | 6/3/1998-7/21/2000 | Average | 862.14 | 32.8 | 27.8 | 834.34 | 829.34 | 5
65 | o65 | 103 | head19 | Syene Road (MW7B) | WGNHS | S. Swanson | Well | Manual | Head | 569158.1363 | 283189.5672 | 288 | 337 | 2 | -555 | 856.72 | 855.3749 | 1.3451 | 15 | - | JG517 | - | - | - | 6/3/1998-7/21/2000 | Average | 862.25 | 74.8 | 69.8 | 792.45 | 787.45 | 5
66 | o66 | 105 | head19 | Springfield Corners Well | WGNHS | - | Well | Packer | Head | 556278.0472 | 301582.7933 | 120 | 220 | 9 | -555 | 943.27 | 949.9708 | -6.7008 | 15 | - | - | - | - | 13001371 | 1993-10-20 | Point | 1009.45 | 342 | 258 | 751.45 | 667.45 | 84
67 | o67 | 106 | head19 | Springfield Corners Well | WGNHS | - | Well | Packer | Head | 556262.1641 | 301570.9701 | 120 | 220 | 11 | -555 | 944.78 | 941.3882 | 3.3918 | 15 | - | - | - | - | 13001371 | 1993-10-20 | Point | 1009.45 | 422 | 338 | 671.45 | 587.45 | 84
68 | o68 | 109 | head19 | Springfield Corners Well | WGNHS | - | Well | Packer | Head | 556293.8999 | 301581.0956 | 120 | 220 | 12 | -555 | 897.98 | 928.9433 | -30.9633 | 15 | - | - | - | - | 13001371 | 1993-10-20 | Point | 1009.45 | 467 | 376 | 633.45 | 542.45 | 91
69 | o69 | 143 | head1 | Arlington Farms MW-1 | WGNHS | - | Well | Manual | Head | 573469.7456 | 314603.828 | 9 | 376 | 3 | -555 | 972.14 | 988.379 | -16.2389 | 2 | - | - | - | - | 11000771 | 2009-01-01 | Average | 1061.63 | 97.5 | 87.5 | 974.13 | 964.13 | 10
70 | o70 | 144 | head1 | Arlington Farms MW-2 | WGNHS | - | Well | Manual | Head | 573644.1461 | 314607.4277 | 9 | 378 | 3 | -555 | 972.16 | 988.059 | -15.899 | 2 | - | - | - | - | 11000772 | 2009-01-01 | Average | 1058.98 | 94.2 | 84.2 | 974.78 | 964.78 | 10
71 | o71 | 145 | head1 | Arlington Farms MW-3 | WGNHS | - | Well | Manual | Head | 573473.2447 | 314268.4291 | 10 | 377 | 3 | -555 | 972.31 | 987.4744 | -15.1644 | 2 | - | - | - | - | 11000773 | 2009-01-01 | Average | 1055.68 | 92.2 | 82.2 | 973.48 | 963.48 | 10
72 | o72 | 146 | head1 | Arlington Farms MW-4 | WGNHS | - | Well | Manual | Head | 573659.7457 | 314271.0291 | 10 | 378 | 3 | -555 | 972.91 | 986.8797 | -13.9697 | 2 | - | - | - | - | 11000774 | 2009-01-01 | Average | 1059.11 | 93.9 | 83.9 | 975.21 | 965.21 | 10
73 | o73 | 147 | head1 | Arlington Farms MW-5 | WGNHS | - | Well | Manual | Head | 573558.7472 | 314421.329 | 9 | 377 | 3 | -555 | 972.54 | 987.6902 | -15.1502 | 2 | - | - | - | - | 11000775 | 2009-01-01 | Average | 1062.64 | 98.55 | 88.55 | 974.09 | 964.09 | 10
74 | o74 | 149 | head1 | Hydrite MP19 | Uguelph | J. Meyer | Well | Westbay | Head | 586014.1737 | 289724.5798 | 228 | 491 | 3 | -555 | 861 | 862.4054 | -1.4054 | 2 | MP19 | - | - | - | - | 2008-11-10 | Point | 868.7 | -555 | -555 | 820 | 800 | 20 | Y2 DNR Report Fig.20
75 | o75 | 150 | head19 | Hydrite MP19 | Uguelph | J. Meyer | Well | Westbay | Head | 586014.1737 | 289724.5798 | 228 | 491 | 4 | -555 | 861 | 862.4054 | -1.4054 | 15 | MP19 | - | - | - | - | 2008-11-10 | Point | 868.7 | -555 | -555 | 795 | 775 | 20 | Y2 DNR Report Fig.20
76 | o76 | 151 | head19 | Hydrite MP19 | Uguelph | J. Meyer | Well | Westbay | Head | 586014.1737 | 289724.5798 | 228 | 491 | 5 | -555 | 860.8 | 862.4054 | -1.6054 | 15 | MP19 | - | - | - | - | 2008-11-10 | Point | 868.7 | -555 | -555 | 770 | 750 | 20 | Y2 DNR Report Fig.20
77 | o77 | 152 | head19 | Hydrite MP19 | Uguelph | J. Meyer | Well | Westbay | Head | 586014.1737 | 289724.5798 | 228 | 491 | 6 | -555 | 863 | 862.4201 | 0.57995 | 15 | MP19 | - | - | - | - | 2008-11-10 | Point | 868.7 | -555 | -555 | 740 | 720 | 20 | Y2 DNR Report Fig.20
78 | o78 | 153 | head19 | Hydrite MP19 | Uguelph | J. Meyer | Well | Westbay | Head | 586014.1737 | 289724.5798 | 228 | 491 | 8 | -555 | 862.2 | 862.453 | -0.25305 | 15 | MP19 | - | - | - | - | 2008-11-10 | Point | 868.7 | -555 | -555 | 700 | 680 | 20 | Y2 DNR Report Fig.20
79 | o79 | 154 | head19 | Hydrite MP19 | Uguelph | J. Meyer | Well | Westbay | Head | 586014.1737 | 289724.5798 | 228 | 491 | 9 | -555 | 861.1 | 862.4947 | -1.3947 | 15 | MP19 | - | - | - | - | 2008-11-10 | Point | 868.7 | -555 | -555 | 620 | 600 | 20 | Y2 DNR Report Fig.20
80 | o80 | 160 | head19 | Hydrite MP21 | Uguelph | J. Meyer | Well | Westbay | Head | 586917.1741 | 289553.5779 | 230 | 499 | 3 | -555 | 858.5 | 856.2686 | 2.2314 | 15 | MP21 | - | - | - | - | 2008-11-10 | Point | 864 | -555 | -555 | 820 | 800 | 20 | Y2 DNR Report Fig.22
81 | o81 | 161 | head19 | Hydrite MP21 | Uguelph | J. Meyer | Well | Westbay | Head | 586917.1741 | 289553.5779 | 230 | 499 | 4 | -555 | 859.2 | 856.2686 | 2.9314 | 15 | MP21 | - | - | - | - | 2008-11-10 | Point | 864 | -555 | -555 | 790 | 770 | 20 | Y2 DNR Report Fig.22
82 | o82 | 162 | head19 | Hydrite MP21 | Uguelph | J. Meyer | Well | Westbay | Head | 586917.1741 | 289553.5779 | 230 | 499 | 5 | -555 | 859.3 | 856.2686 | 3.0314 | 15 | MP21 | - | - | - | - | 2008-11-10 | Point | 864 | -555 | -555 | 760 | 740 | 20 | Y2 DNR Report Fig.22
83 | o83 | 163 | head19 | Hydrite MP21 | Uguelph | J. Meyer | Well | Westbay | Head | 586917.1741 | 289553.5779 | 230 | 499 | 6 | -555 | 861.8 | 856.2825 | 5.5175 | 15 | MP21 | - | - | - | - | 2008-11-10 | Point | 864 | -555 | -555 | 720 | 700 | 20 | Y2 DNR Report Fig.22
84 | o84 | 164 | head19 | Hydrite MP21 | Uguelph | J. Meyer | Well | Westbay | Head | 586917.1741 | 289553.5779 | 230 | 499 | 8 | -555 | 862 | 856.3728 | 5.6272 | 15 | MP21 | - | - | - | - | 2008-11-10 | Point | 864 | -555 | -555 | 700 | 680 | 20 | Y2 DNR Report Fig.22
85 | o85 | 165 | head19 | Hydrite MP21 | Uguelph | J. Meyer | Well | Westbay | Head | 586917.1741 | 289553.5779 | 230 | 499 | 9 | -555 | 861.5 | 856.5503 | 4.9497 | 15 | MP21 | - | - | - | - | 2008-11-10 | Point | 864 | -555 | -555 | 620 | 600 | 20 | Y2 DNR Report Fig.22
86 | o86 | 172 | head19 | Pheasant Branch (DN-1440) | UW_Madison | K. Anderson | Well | Manual | Head | 561643.2343 | 294451.8541 | 185 | 269 | 12 | -555 | 866.5 | 864.7429 | 1.7571 | 15 | - | - | - | - | 13001440 | 2002-01-01 | Point | 881 | 285 | 80 | 801 | 596 | 205 | Pumping conditions
87 | o87 | 173 | head19 | Pheasant Branch (DN-1440) | UW_Madison | K. Anderson | Well | Manual | Head | 561701.3688 | 294473.0102 | 185 | 269 | 9 | -555 | 867.8 | 864.7728 | 3.0272 | 15 | - | - | - | - | 13001440 | 2002-01-01 | Point | 881 | 285 | 80 | 801 | 596 | 205 | Pumping conditions
88 | o88 | 174 | head1 | GE Healthcare SE Madison | Consultant_URS | P. Sklar | Well | Manual | Head | 578906.1371 | 287354.3575 | 250 | 426 | 8 | -555 | 860.09 | 856.7146 | 3.3754 | 2 | MW-17 | - | - | - | - | 4/11/2007 | Average | 868 | 131 | 126 | 742 | 737 | 5
89 | o89 | 175 | head1 | GE Healthcare SE Madison | Consultant_URS | P. Sklar | Well | Manual | Head | 578959.9495 | 287352.5866 | 250 | 427 | 2 | -555 | 861.1 | 857.2336 | 3.8664 | 2 | MW-18 | - | - | - | - | 4/11/2007 | Average | 878 | 64 | 58.8 | 819.2 | 814.2 | 5
90 | o90 | 176 | head1 | GE Healthcare SE Madison | Consultant_URS | P. Sklar | Well | Manual | Head | 578906.8991 | 287359.1764 | 250 | 426 | 2 | -555 | 861.23 | 856.7271 | 4.5029 | 2 | MW-20BR-102 | - | - | - | - | 4/9/2007 | Average | 867.8 | 108 | 96.25 | 771.55 | 759.55 | 12
91 | o91 | 177 | head1 | GE Healthcare SE Madison | Consultant_URS | P. Sklar | Well | Manual | Head | 578906.8991 | 287359.1764 | 250 | 426 | 8 | -555 | 860.76 | 856.7135 | 4.0465 | 2 | MW-20BR-149 | - | - | - | - | 4/9/2007 | Average | 867.8 | 152 | 145.75 | 722.05 | 715.05 | 7
92 | o92 | 179 | head1 | GE Healthcare SE Madison | Consultant_URS | P. Sklar | Well | Manual | Head | 578906.8991 | 287359.1764 | 250 | 426 | 9 | -555 | 858.85 | 856.6708 | 2.1792 | 2 | MW-20BR-237 | - | - | - | - | 4/9/2007 | Average | 867.8 | 253 | 221.4 | 646.4 | 614.7 | 31.7
93 | o93 | 180 | head1 | GE Healthcare SE Madison | Consultant_URS | P. Sklar | Well | Manual | Head | 578119.5153 | 286969.4835 | 253 | 419 | 2 | -555 | 859.72 | 854.0843 | 5.6357 | 2 | MW-21BR-145 | - | - | - | - | 4/4/2007 | Average | 866.6 | 151 | 139.56 | 727.04 | 715.04 | 12
94 | o94 | 182 | head1 | GE Healthcare SE Madison | Consultant_URS | P. Sklar | Well | Manual | Head | 578119.5153 | 286969.4835 | 253 | 419 | 9 | -555 | 857.46 | 854.0751 | 3.3849 | 2 | MW-21BR-275 | - | - | - | - | 4/4/2007 | Average | 866.6 | 285 | 265.06 | 601.54 | 580.54 | 21
95 | o95 | 184 | head1 | GE Healthcare SE Madison | Consultant_URS | P. Sklar | Well | Manual | Head | 577696.9741 | 287601.596 | 248 | 415 | 2 | -555 | 860.52 | 854.4571 | 6.0629 | 2 | MW-22BR-181 | - | - | - | - | 4/4/2007 | Average | 885.6 | 184.3 | 178.24 | 707.36 | 700.36 | 7
96 | o96 | 185 | head1 | GE Healthcare SE Madison | Consultant_URS | P. Sklar | Well | Manual | Head | 577696.9741 | 287601.596 | 248 | 415 | 9 | -555 | 856.22 | 854.4588 | 1.7612 | 2 | MW-22BR-262 | - | - | - | - | 4/4/2007 | Average | 885.6 | 280 | 244.74 | 640.86 | 604.86 | 36
97 | o97 | 186 | head1 | GE Healthcare SE Madison | Consultant_URS | P. Sklar | Well | Manual | Head | 578054.9953 | 288440.2867 | 240 | 418 | 8 | -555 | 861.62 | 858.0141 | 3.6059 | 2 | MW-23BR-148 | - | - | - | - | 4/4/2007 | Average | 871.8 | 151 | 148.18 | 723.62 | 716.62 | 7
98 | o98 | 187 | head1 | GE Healthcare SE Madison | Consultant_URS | P. Sklar | Well | Manual | Head | 578054.9953 | 288440.2867 | 240 | 418 | 9 | -555 | 865.81 | 857.9529 | 7.8571 | 2 | MW-23BR-274 | - | - | - | - | 4/4/2007 | Average | 871.8 | 289 | 259.68 | 612.12 | 582.12 | 30
99 | o99 | 188 | head1 | GE Healthcare SE Madison | Consultant_URS | P. Sklar | Well | Manual | Head | 578054.9953 | 288440.2867 | 240 | 418 | 2 | -555 | 871.83 | 858.0505 | 13.7795 | 2 | MW-23BR-63 | - | - | - | - | 4/4/2007 | Average | 871.8 | 69 | 57.68 | 814.12 | 802.12 | 12
100 | o100 | 195 | head23 | Demetral Landfill | City_Madison | J. DeMorett | Well | Manual | Head | 572219.1421 | 292531.5866 | 203 | 365 | 12 | -555 | 839.01 | 820.0129 | 18.9971 | 3 | MW 2C | IM854 | - | - | - | 2010-01-01 | Point | 854.72 | 225 | 220 | 634.72 | 629.72 | 5
101 | o101 | 196 | head23 | Demetral Landfill | City_Madison | J. DeMorett | Well | Manual | Head | 572219.1421 | 292531.5866 | 203 | 365 | 9 | -555 | 847.17 | 847.8519 | -0.68193 | 3 | MW 2B | IM853 | - | - | - | 2010-01-01 | Point | 854.36 | 70.5 | 65.1 | 789.26 | 783.86 | 5.4
102 | o102 | 197 | head23 | Demetral Landfill | City_Madison | J. DeMorett | Well | Manual | Head | 572219.1421 | 292531.5866 | 203 | 365 | 2 | -555 | 847.54 | 847.8672 | -0.32717 | 3 | MW 2A | GM533 | - | - | - | 2010-01-01 | Point | 855.14 | 22.6 | 7.6 | 847.54 | 832.54 | 15
103 | o103 | 200 | head23 | Demetral Landfill | City_Madison | J. DeMorett | Well | Manual | Head | 572444.1454 | 292800.5848 | 200 | 367 | 2 | -555 | 847.46 | 847.6198 | -0.15977 | 3 | MW 1D | GM532 | - | - | - | 2010-01-01 | Point | 855.13 | 23.4 | 8.4 | 846.73 | 831.73 | 15
104 | o104 | 201 | head23 | Demetral Landfill | City_Madison | J. DeMorett | Well | Manual | Head | 572444.1454 | 292800.5848 | 200 | 367 | 12 | -555 | 840.54 | 820.1583 | 20.3818 | 3 | MW 1C | DW891 | - | - | - | 2010-01-01 | Point | 855.19 | 244.2 | 234.2 | 620.99 | 610.99 | 10
105 | o105 | 202 | head23 | Demetral Landfill | City_Madison | J. DeMorett | Well | Manual | Head | 572444.1454 | 292800.5848 | 200 | 367 | 9 | -555 | 847.5 | 847.6152 | -0.11515 | 3 | MW 1B | DW890 | - | - | - | 2010-01-01 | Point | 854.92 | 104.9 | 84.9 | 770.02 | 750.02 | 20
106 | o106 | 205 | head23 | Mineral Point Landfill | City_Madison | J. DeMorett | Well | Manual | Head | 561010.1221 | 287880.5764 | 245 | 263 | 2 | -555 | 917.87 | 912.9526 | 4.9174 | 3 | MW11A | IM169 | - | - | - | 2010-01-01 | Point | 1040.91 | 147.88 | 132.88 | 908.03 | 893.03 | 15
107 | o107 | 206 | head23 | Mineral Point Landfill | City_Madison | J. DeMorett | Well | Manual | Head | 561010.1221 | 287880.5764 | 245 | 263 | 6 | -555 | 909.33 | 912.3974 | -3.0674 | 3 | MW11B | IM170 | - | - | - | 2010-01-01 | Point | 1041.24 | 221.78 | 216.78 | 824.46 | 819.46 | 5
108 | o108 | 207 | head23 | Mineral Point Landfill | City_Madison | J. DeMorett | Well | Manual | Head | 561010.1221 | 287880.5764 | 245 | 263 | 9 | -555 | 895.57 | 910.8357 | -15.2657 | 3 | MW11C | IM171 | - | - | - | 2010-01-01 | Point | 1041.01 | 310.64 | 305.64 | 735.37 | 730.37 | 5
109 | o109 | 210 | head23 | Mineral Point Landfill | City_Madison | J. DeMorett | Well | Manual | Head | 561256.1231 | 288018.0747 | 244 | 265 | 2 | -555 | 908.01 | 913.5167 | -5.5067 | 3 | MW10A | IM167 | - | - | - | 2010-01-01 | Point | 1032.11 | 150.46 | 135.46 | 896.65 | 881.65 | 15
110 | o110 | 211 | head23 | Mineral Point Landfill | City_Madison | J. DeMorett | Well | Manual | Head | 561256.1231 | 288018.0747 | 244 | 265 | 4 | -555 | 907.96 | 904.0459 | 3.9141 | 3 | MW10B | IM168 | - | - | - | 2010-01-01 | Point | 1032.01 | 203.38 | 198.38 | 833.63 | 828.63 | 5
111 | o111 | 213 | head23 | Mineral Point Landfill | City_Madison | J. DeMorett | Well | Manual | Head | 561129.1221 | 287989.5759 | 244 | 264 | 2 | -555 | 912.09 | 910.898 | 1.192 | 3 | MW3A | EH953 | - | - | - | 2010-01-01 | Point | 1034.63 | 149.23 | 124.23 | 910.4 | 885.4 | 25
112 | o112 | 214 | head23 | Mineral Point Landfill | City_Madison | J. DeMorett | Well | Manual | Head | 561129.1221 | 287989.5759 | 244 | 264 | 4 | -555 | 908.23 | 909.7701 | -1.5401 | 3 | MW3B | EH954 | - | - | - | 2010-01-01 | Point | 1034.65 | 218.25 | 208.25 | 826.4 | 816.4 | 10
113 | o113 | 216 | head23 | Mineral Point Landfill | City_Madison | J. DeMorett | Well | Manual | Head | 561232.9126 | 288190.3629 | 242 | 265 | 2 | -555 | 906.93 | 913.0786 | -6.1486 | 3 | MW5A | EH957 | - | - | - | 2010-01-01 | Point | 1028.66 | 141.16 | 121.16 | 907.5 | 887.5 | 20
114 | o114 | 217 | head23 | Mineral Point Landfill | City_Madison | J. DeMorett | Well | Manual | Head | 561232.9126 | 288190.3629 | 242 | 265 | 4 | -555 | 906.01 | 903.8597 | 2.1503 | 3 | MW5B | IM166 | - | - | - | 2010-01-01 | Point | 1029.18 | 208.73 | 203.73 | 825.45 | 820.45 | 5
115 | o115 | 219 | head23 | Olin Ave Landfill | City_Madison | J. DeMorett | Well | Manual | Head | 570320.9391 | 286480.0722 | 258 | 348 | 2 | -555 | 850.2 | 847.9003 | 2.2997 | 3 | MW 111A | JH966 | - | - | - | 2010-01-01 | Point | 855.17 | 16.27 | 6.27 | 848.9 | 838.9 | 10
116 | o116 | 220 | head23 | Olin Ave Landfill | City_Madison | J. DeMorett | Well | Manual | Head | 570320.9391 | 286480.0722 | 258 | 348 | 8 | -555 | 849.43 | 844.772 | 4.658 | 3 | MW 111B | JH967 | - | - | - | 2010-01-01 | Point | 855.36 | 71.56 | 66.56 | 788.8 | 783.8 | 5
117 | o117 | 221 | head23 | Olin Ave Landfill | City_Madison | J. DeMorett | Well | Manual | Head | 570320.9391 | 286480.0722 | 258 | 348 | 9 | -555 | 847.42 | 844.7438 | 2.6762 | 3 | MW 111C | JH968 | - | - | - | 2010-01-01 | Point | 855.55 | 149.75 | 144.75 | 710.8 | 705.8 | 5
118 | o118 | 224 | head23 | Olin Ave Landfill | City_Madison | J. DeMorett | Well | Manual | Head | 570015.6392 | 286672.1724 | 256 | 345 | 2 | -555 | 843.45 | 844.1162 | -0.66615 | 3 | MW 106A | LO587 | - | - | - | 2010-01-01 | Point | 855.26 | 17.46 | 7.46 | 847.8 | 837.8 | 10
119 | o119 | 225 | head23 | Olin Ave Landfill | City_Madison | J. DeMorett | Well | Manual | Head | 570015.6392 | 286672.1724 | 256 | 345 | 8 | -555 | 848.61 | 844.118 | 4.492 | 3 | MW 106B | LO586 | - | - | - | 2010-01-01 | Point | 855.27 | 76.87 | 71.87 | 783.4 | 778.4 | 5
120 | o120 | 226 | head23 | Olin Ave Landfill | City_Madison | J. DeMorett | Well | Manual | Head | 570015.6392 | 286672.1724 | 256 | 345 | 9 | -555 | 847.23 | 844.188 | 3.042 | 3 | MW 106C | JH963 | - | - | - | 2010-01-01 | Point | 855.27 | 149.57 | 144.57 | 710.7 | 705.7 | 5
121 | o121 | 229 | head23 | Olin Ave Landfill | City_Madison | J. DeMorett | Well | Manual | Head | 569945.139 | 286081.6742 | 262 | 344 | 2 | -555 | 848.19 | 846.2852 | 1.9048 | 3 | MW 104A | IM694 | - | - | - | 2010-01-01 | Point | 850.69 | 16.39 | 6.39 | 844.3 | 834.3 | 10
122 | o122 | 230 | head23 | Olin Ave Landfill | City_Madison | J. DeMorett | Well | Manual | Head | 569945.139 | 286081.6742 | 262 | 344 | 8 | -555 | 848.01 | 846.2091 | 1.8009 | 3 | MW 104B | IM695 | - | - | - | 2010-01-01 | Point | 850.72 | 76.42 | 71.42 | 779.3 | 774.3 | 5
123 | o123 | 231 | head23 | Olin Ave Landfill | City_Madison | J. DeMorett | Well | Manual | Head | 569945.139 | 286081.6742 | 262 | 344 | 9 | -555 | 845.68 | 846.1038 | -0.42379 | 3 | MW 104C | JH962 | - | - | - | 2010-01-01 | Point | 850.82 | 145.42 | 140.42 | 710.4 | 705.4 | 5
124 | o124 | 234 | head23 | Olin Ave Landfill | City_Madison | J. DeMorett | Well | Manual | Head | 569658.1393 | 286286.0731 | 260 | 342 | 2 | -555 | 848.6 | 845.6091 | 2.9909 | 3 | MW 103A | IM692 | - | - | - | 2010-01-01 | Point | 853.43 | 16.33 | 6.33 | 847.1 | 837.1 | 10
125 | o125 | 235 | head23 | Olin Ave Landfill | City_Madison | J. DeMorett | Well | Manual | Head | 569658.1393 | 286286.0731 | 260 | 342 | 8 | -555 | 848.51 | 845.542 | 2.968 | 3 | MW 103B | IM693 | - | - | - | 2010-01-01 | Point | 853.54 | 56.34 | 51.34 | 802.2 | 797.2 | 5
126 | o126 | 237 | head23 | Sycamore Landfill | City_Madison | J. DeMorett | Well | Manual | Head | 576871.5544 | 293751.7894 | 192 | 407 | 6 | -555 | 857.04 | 856.9886 | 0.051409 | 3 | MW 11B | GN733 | - | - | - | 2010-01-01 | Point | 937.61 | 117 | 112 | 825.61 | 820.61 | 5
127 | o127 | 238 | head23 | Sycamore Landfill | City_Madison | J. DeMorett | Well | Manual | Head | 576871.5544 | 293751.7894 | 192 | 407 | 2 | -555 | 864.69 | 857.0099 | 7.6801 | 3 | MW 11A | FH846 | - | - | - | 2010-01-01 | Point | 937.83 | 87 | 77 | 860.83 | 850.83 | 10
128 | o128 | 240 | head23 | Sycamore Landfill | City_Madison | J. DeMorett | Well | Manual | Head | 576857.6555 | 293297.9849 | 196 | 407 | 2 | -555 | 868.06 | 866.6146 | 1.4454 | 3 | MW 13 Nest | GN414 | - | - | - | 2010-01-01 | Point | 931.74 | 87.3 | 72.3 | 859.44 | 844.44 | 15
129 | o129 | 241 | head23 | Sycamore Landfill | City_Madison | J. DeMorett | Well | Manual | Head | 576857.6555 | 293297.9849 | 196 | 407 | 6 | -555 | 857.7 | 860.1399 | -2.4399 | 3 | MW 13B | DM616 | - | - | - | 2010-01-01 | Point | 932.98 | 124.2 | 104.2 | 828.78 | 808.78 | 20
130 | o130 | 243 | head23 | Sycamore Landfill | City_Madison | J. DeMorett | Well | Manual | Head | 576477.1524 | 293452.5886 | 194 | 404 | 2 | -555 | 855.65 | 855.5796 | 0.070416 | 3 | MW 14A | GN415 | - | - | - | 2010-01-01 | Point | 906.17 | 63.2 | 48.2 | 857.97 | 842.97 | 15
131 | o131 | 244 | head23 | Sycamore Landfill | City_Madison | J. DeMorett | Well | Manual | Head | 576477.1524 | 293452.5886 | 194 | 404 | 6 | -555 | 853.2 | 854.1279 | -0.92789 | 3 | MW 14B | DM617 | - | - | - | 2010-01-01 | Point | 906.33 | 96 | 76 | 830.33 | 810.33 | 20
132 | o132 | 246 | head23 | Sycamore Landfill | City_Madison | J. DeMorett | Well | Manual | Head | 576492.1516 | 293611.4869 | 193 | 404 | 2 | -555 | 854.05 | 850.2213 | 3.8287 | 3 | MW 15A | DM618 | - | - | - | 2010-01-01 | Point | 900.22 | 70 | 50 | 850.22 | 830.22 | 20
133 | o133 | 247 | head23 | Sycamore Landfill | City_Madison | J. DeMorett | Well | Manual | Head | 576492.1516 | 293611.4869 | 193 | 404 | 6 | -555 | 852.34 | 850.2651 | 2.0749 | 3 | MW 15B | LO767 | - | - | - | 2010-01-01 | Point | 898.74 | 89.2 | 84.2 | 814.54 | 809.54 | 5
134 | o134 | 249 | head23 | Sycamore Landfill | City_Madison | J. DeMorett | Well | Manual | Head | 576628.7507 | 293730.5875 | 192 | 405 | 2 | -555 | 856.45 | 851.053 | 5.397 | 3 | MW 16A | GN416 | - | - | - | 2010-01-01 | Point | 925.19 | 77.5 | 62.5 | 862.69 | 847.69 | 15
135 | o135 | 250 | head23 | Sycamore Landfill | City_Madison | J. DeMorett | Well | Manual | Head | 576628.7507 | 293730.5875 | 192 | 405 | 6 | -555 | 854.24 | 851.0676 | 3.1724 | 3 | MW 16B | DM619 | - | - | - | 2010-01-01 | Point | 924.62 | 115.5 | 95.5 | 829.12 | 809.12 | 20
136 | o136 | 252 | head23 | Sycamore Landfill | City_Madison | J. DeMorett | Well | Manual | Head | 576160.7517 | 293617.1898 | 193 | 401 | 2 | -555 | 850.16 | 847.4446 | 2.7154 | 3 | MW 18A | GN418 | - | - | - | 2010-01-01 | Point | 859.87 | 32.8 | 12.8 | 847.07 | 827.07 | 20
137 | o137 | 253 | head23 | Sycamore Landfill | City_Madison | J. DeMorett | Well | Manual | Head | 576160.7517 | 293617.1898 | 193 | 401 | 6 | -555 | 850.36 | 847.4188 | 2.9412 | 3 | MW 18B | GN419 | - | - | - | 2010-01-01 | Point | 860.67 | 57 | 52 | 808.67 | 803.67 | 5
138 | o138 | 255 | head23 | Sycamore Landfill | City_Madison | J. DeMorett | Well | Manual | Head | 576909.1545 | 293508.9888 | 194 | 408 | 2 | -555 | 865.01 | 864.7232 | 0.28677 | 3 | MW 19A | GN420 | - | - | - | 2010-01-01 | Point | 918.04 | 74 | 59 | 859.04 | 844.04 | 15
139 | o139 | 256 | head23 | Sycamore Landfill | City_Madison | J. DeMorett | Well | Manual | Head | 576909.1545 | 293508.9888 | 194 | 408 | 6 | -555 | 858.46 | 860.4983 | -2.0383 | 3 | MW 19B | GN421 | - | - | - | 2010-01-01 | Point | 918.17 | 112.1 | 107.1 | 811.07 | 806.07 | 5
140 | o140 | 258 | head23 | Greentree Hills Landfill | City_Madison | J. DeMorett | Well | Manual | Head | 560879.7225 | 285673.1691 | 265 | 262 | 4 | -555 | 974.26 | 941.9168 | 32.3432 | 3 | MW 9C | FX204 | - | - | - | 2010-01-01 | Point | 1014.16 | 117.16 | 112.16 | 902 | 897 | 5
141 | o141 | 259 | head23 | Greentree Hills Landfill | City_Madison | J. DeMorett | Well | Manual | Head | 560879.7225 | 285673.1691 | 265 | 262 | 2 | -555 | 980.5 | 945.0078 | 35.4922 | 3 | MW 9D | QA480 | - | - | - | 2010-01-01 | Point | 1014.24 | 57.4 | 42.4 | 971.84 | 956.84 | 15
142 | o142 | 261 | head23 | Greentree Hills Landfill | City_Madison | J. DeMorett | Well | Manual | Head | 560686.0221 | 285567.5711 | 266 | 260 | 2 | -555 | 979.09 | 947.5504 | 31.5396 | 3 | MW 12A | FX208 | - | - | - | 2010-01-01 | Point | 1021.27 | 67.37 | 52.37 | 968.9 | 953.9 | 15
143 | o143 | 262 | head23 | Greentree Hills Landfill | City_Madison | J. DeMorett | Well | Manual | Head | 560686.0221 | 285567.5711 | 266 | 260 | 4 | -555 | 973.51 | 943.3873 | 30.1227 | 3 | MW 12B | FX207 | - | - | - | 2010-01-01 | Point | 1020.96 | 120.76 | 115.76 | 905.2 | 900.2 | 5
144 | o144 | 264 | head23 | Greentree Hills Landfill | City_Madison | J. DeMorett | Well | Manual | Head | 560651.9211 | 285514.4688 | 267 | 260 | 4 | -555 | 971.25 | 943.9284 | 27.3216 | 3 | MW 14B | GN702 | - | - | - | 2010-01-01 | Point | 1023.03 | 140.5 | 135.5 | 887.53 | 882.53 | 5
145 | o145 | 265 | head23 | Greentree Hills Landfill | City_Madison | J. DeMorett | Well | Manual | Head | 560651.9211 | 285514.4688 | 267 | 260 | 2 | -555 | 978.28 | 947.9939 | 30.2861 | 3 | MW 14A | GN701 | - | - | - | 2010-01-01 | Point | 1023.07 | 70 | 65 | 958.07 | 953.07 | 5
146 | o146 | 267 | head23 | Greentree Hills Landfill | City_Madison | J. DeMorett | Well | Manual | Head | 561063.0232 | 285763.6733 | 264 | 263 | 2 | -555 | 980.88 | 948.0652 | 32.8148 | 3 | MW 11A | FX205 | - | - | - | 2010-01-01 | Point | 1017.72 | 68.02 | 53.02 | 964.7 | 949.7 | 15
147 | o147 | 268 | head23 | Greentree Hills Landfill | City_Madison | J. DeMorett | Well | Manual | Head | 561063.0232 | 285763.6733 | 264 | 263 | 4 | -555 | 979.26 | 939.9518 | 39.3082 | 3 | MW 11B | GM767 | - | - | - | 2010-01-01 | Point | 1017.93 | 117.52 | 112.52 | 905.41 | 900.41 | 5
148 | o148 | 270 | head23 | Greentree Hills Landfill | City_Madison | J. DeMorett | Well | Manual | Head | 560917.8225 | 285304.0685 | 269 | 262 | 2 | -555 | 982.99 | 947.6189 | 35.3711 | 3 | MW 4A | FX199 | - | - | - | 2010-01-01 | Point | 1027.6 | 92.02 | 67.02 | 960.58 | 935.58 | 25
149 | o149 | 271 | head23 | Greentree Hills Landfill | City_Madison | J. DeMorett | Well | Manual | Head | 560917.8225 | 285304.0685 | 269 | 262 | 4 | -555 | 980.85 | 943.6855 | 37.1645 | 3 | MW 4B | FX203 | - | - | - | 2010-01-01 | Point | 1026.5 | 161.93 | 156.93 | 869.57 | 864.57 | 5
150 | o150 | 273 | head23 | Harlan Sprague Dawley | DNR-RR | - | Well | Map | Head | 565131.1308 | 283620.5666 | 284 | 300 | 2 | -555 | 917 | 906.1183 | 10.8817 | 3 | - | - | 313538251 | - | - | 2005-05-01 | Point | 953.0362 | -999 | -999 | -999 | -999 | -999
151 | o151 | 274 | head23 | Nevin Fish Hatchery | DNR-RR | - | Well | Map | Head | 567201.1343 | 282700.5644 | 292 | 319 | 2 | -555 | 873 | 863.4031 | 9.5969 | 3 | - | - | 313000518 | - | - | 2000-05-01 | Point | 875.2603 | -999 | -999 | -999 | -999 | -999
152 | o152 | 275 | head23 | Nevin Fish Hatchery | DNR-RR | - | Well | Map | Head | 567201.1343 | 282700.5644 | 292 | 319 | 6 | -555 | 873.5 | 861.3169 | 12.1831 | 3 | - | - | 313000518 | - | - | 2000-05-01 | Point | 875.2603 | -999 | -999 | -999 | -999 | -999
153 | o153 | 277 | head23 | Golden Guernsey | DNR-RR | - | Well | Map | Head | 567705.1364 | 283578.5682 | 284 | 324 | 2 | -555 | 860 | 859.2597 | 0.74033 | 3 | - | - | 313000414 | - | - | 2000-04-01 | Point | 872.3706 | -999 | -999 | -999 | -999 | -999
154 | o154 | 278 | head23 | Super America Station #4170 | DNR-RR | - | Well | Map | Head | 568059.1372 | 284289.5691 | 278 | 327 | 2 | -555 | 893 | 865.4314 | 27.5685 | 3 | - | - | 313002436 | - | - | 1995-04-01 | Point | 904.266 | -999 | -999 | -999 | -999 | -999
155 | o155 | 280 | head23 | Brunsell Lumber | DNR-RR | - | Well | Map | Head | 564139.1288 | 285037.5696 | 271 | 291 | 2 | -555 | 965.5 | 928.5387 | 36.9613 | 3 | - | - | 313001587 | - | - | 1998-07-01 | Point | 997.6881 | -999 | -999 | -999 | -999 | -999
156 | o156 | 281 | head23 | Amoco Service Station #15883 | DNR-RR | - | Well | Map | Head | 562831.1253 | 285881.573 | 263 | 280 | 2 | -555 | 975 | 924.1237 | 50.8764 | 3 | - | - | 313000328 | - | - | 2007-04-01 | Point | 980.7907 | -999 | -999 | -999 | -999 | -999
157 | o157 | 282 | head23 | Stop N Go #284 | DNR-RR | - | Well | Map | Head | 561780.1261 | 286113.5715 | 261 | 270 | 3 | -555 | 973 | 934.8669 | 38.1331 | 3 | - | - | 313002741 | - | - | 2003-02-01 | Point | 1043.7754 | -999 | -999 | -999 | -999 | -999
158 | o158 | 283 | head23 | Watts-Seybold Rd Site | DNR-RR | - | Well | Map | Head | 560838.1204 | 286599.5721 | 257 | 261 | 3 | -555 | 969.4 | 934.385 | 35.015 | 3 | - | - | 213248325 | - | - | 2002-09-01 | Point | 1054.2922 | -999 | -999 | -999 | -999 | -999
159 | o159 | 284 | head23 | Watts-Seybold Rd Site | DNR-RR | - | Well | Map | Head | 560605.622 | 286666.3721 | 256 | 259 | 3 | -555 | 962.8 | 933.2221 | 29.5779 | 3 | - | - | 213248325 | - | - | 2002-09-01 | Point | 1091.2406 | -999 | -999 | -999 | -999 | -999
160 | o160 | 285 | head23 | Town of Middleton Garage | DNR-RR | - | Well | Map | Head | 559203.0177 | 287780.477 | 246 | 246 | 3 | -555 | 979.1 | 938.1391 | 40.9609 | 3 | - | - | 313000722 | - | - | 1999-05-01 | Point | 1056.1067 | -999 | -999 | -999 | -999 | -999
161 | o161 | 287 | head23 | Midwest Pools | DNR-RR | - | Well | Map | Head | 558972.1195 | 290971.5837 | 217 | 244 | 1 | -555 | 924 | 916.3919 | 7.6081 | 3 | - | - | 313000520 | - | - | 1998-12-01 | Point | 934.0134 | -999 | -999 | -999 | -999 | -999
162 | o162 | 288 | head23 | Midwest Pools | DNR-RR | - | Well | Map | Head | 558972.1195 | 290971.5837 | 217 | 244 | 2 | -555 | 919 | 908.5235 | 10.4765 | 3 | - | - | 313000520 | - | - | 1998-12-01 | Point | 934.0134 | -999 | -999 | -999 | -999 | -999
163 | o163 | 289 | head23 | Lycon Inc. | DNR-RR | - | Well | Map | Head | 558843.119 | 291610.5816 | 211 | 243 | 2 | -555 | 920 | 907.7415 | 12.2585 | 3 | - | - | 313000044 | - | - | 2010-05-01 | Point | 925.8295 | -999 | -999 | -999 | -999 | -999
164 | o164 | 290 | head23 | Townmart Convinience Store | DNR-RR | - | Well | Map | Head | 559668.1182 | 291665.5828 | 211 | 251 | 2 | -555 | 910 | 895.5537 | 14.4463 | 3 | - | - | 313001212 | - | - | 2000-11-01 | Point | 926.9009 | -999 | -999 | -999 | -999 | -999
165 | o165 | 291 | head23 | Middleton Cleaners | DNR-RR | - | Well | Map | Head | 561070.122 | 291538.5818 | 212 | 263 | 2 | -555 | 874 | 880.9832 | -6.9832 | 3 | - | - | 213096833 | - | - | 2006-12-01 | Point | 924.1785 | -999 | -999 | -999 | -999 | -999
166 | o166 | 292 | head23 | Bulk Petroleum Corp | DNR-RR | - | Well | Map | Head | 559901.1195 | 293000.5854 | 199 | 253 | 2 | -555 | 916.5 | 896.6431 | 19.8569 | 3 | - | - | 313001015 | - | - | 2003-06-01 | Point | 927.0869 | -999 | -999 | -999 | -999 | -999
167 | o167 | 293 | head23 | Olson Property | DNR-RR | - | Well | Map | Head | 559196.1201 | 293312.5848 | 196 | 246 | 2 | -555 | 917 | 906.5199 | 10.4801 | 3 | - | - | 313266919 | - | - | 2001-05-01 | Point | 927.5668 | -999 | -999 | -999 | -999 | -999
168 | o168 | 294 | head23 | Petro Express | DNR-RR | - | Well | Map | Head | 559931.1179 | 293262.5854 | 196 | 253 | 2 | -555 | 923 | 896.9731 | 26.0269 | 3 | - | - | 313104797 | - | - | 2001-09-01 | Point | 928.0778 | -999 | -999 | -999 | -999 | -999
169 | o169 | 295 | head23 | Cherokee Country Club | DNR-RR | - | Well | Map | Head | 572261.1435 | 298677.5982 | 147 | 365 | 2 | -555 | 854 | 852.3405 | 1.6595 | 3 | - | - | 313001501 | - | - | 1994-02-01 | Point | 870.5456 | -999 | -999 | -999 | -999 | -999
170 | o170 | 296 | head23 | Tom's Shell Station | DNR-RR | - | Well | Map | Head | 571101.1418 | 295858.5914 | 172 | 355 | 2 | -555 | 850.5 | 854.7137 | -4.2137 | 3 | - | - | 313002439 | - | - | 2012-07-07 | Point | 863.1701 | -999 | -999 | -999 | -999 | -999
171 | o171 | 297 | head23 | Wang Building 412 | DNR-RR | - | Well | Map | Head | 573891.1499 | 285730.569 | 265 | 380 | 2 | -555 | 851 | 844.3788 | 6.6212 | 3 | - | - | 213543223 | - | - | 2012-07-10 | Point | 847.352 | -999 | -999 | -999 | -999 | -999
172 | o172 | 298 | head23 | Mamlin Hangar | DNR-RR | - | Well | Map | Head | 574796.1499 | 296450.5953 | 167 | 389 | 2 | -555 | 854 | 852.3678 | 1.6322 | 3 | - | - | 313002551 | - | - | 1999-06-01 | Point | 858.3087 | -999 | -999 | -999 | -999 | -999
173 | o173 | 299 | head23 | Amoco Station #18549 | DNR-RR | - | Well | Map | Head | 574906.1491 | 294027.5877 | 189 | 390 | 2 | -555 | 852 | 849.6871 | 2.3129 | 3 | - | - | 313001553 | - | - | 2012-04-04 | Point | 881.4164 | -999 | -999 | -999 | -999 | -999
174 | o174 | 300 | head23 | Gardner Baking Co | DNR-RR | - | Well | Map | Head | 574598.1487 | 293508.5895 | 194 | 387 | 2 | -555 | 850 | 852.9879 | -2.9879 | 3 | - | - | 313178356 | - | - | 2012-11-07 | Point | 878.6649 | -999 | -999 | -999 | -999 | -999
175 | o175 | 301 | head23 | Edgerton Shell Oasis | DNR-RR | - | Well | Map | Head | 597125.1944 | 266871.5323 | 437 | 592 | 2 | -555 | 840 | 834.7787 | 5.2214 | 3 | - | - | 313211037 | - | - | 2005-05-01 | Point | 848.611 | -999 | -999 | -999 | -999 | -999
176 | o176 | 302 | head23 | Nelson's 76 Edgerton | DNR-RR | - | Well | Map | Head | 596845.1959 | 264137.5281 | 462 | 590 | 2 | -555 | 804 | 829.7997 | -25.7997 | 3 | - | - | 354001598 | - | - | 2001-05-01 | Point | 835 | -999 | -999 | -999 | -999 | -999
177 | o177 | 303 | head23 | Filling Station | DNR-RR | - | Well | Map | Head | 596509.1905 | 263429.5265 | 468 | 586 | 2 | -555 | 806.75 | 822.6239 | -15.8739 | 3 | - | - | 354001536 | - | - | 2008-11-01 | Point | 817 | -999 | -999 | -999 | -999 | -999
178 | o178 | 304 | head23 | Halverson's 66 | DNR-RR | - | Well | Map | Head | 596066.1912 | 262840.5249 | 472 | 582 | 2 | -555 | 813 | 820.5696 | -7.5696 | 3 | - | - | 354099115 | - | - | 2002-03-01 | Point | 819 | -999 | -999 | -999 | -999 | -999
179 | o179 | 305 | head23 | Landmark Services | DNR-RR | - | Well | Map | Head | 594935.1881 | 261462.5241 | 475 | 572 | 3 | -555 | 813.2 | 811.5842 | 1.6158 | 3 | - | - | 254193904 | - | - | 2006-01-01 | Point | 910 | -999 | -999 | -999 | -999 | -999
180 | o180 | 306 | head23 | Country View Store | DNR-RR | - | Well | Map | Head | 597139.1938 | 283561.5665 | 285 | 592 | 2 | -555 | 876.3 | 854.5373 | 21.7627 | 3 | - | - | 313002593 | - | - | 2007-11-01 | Point | 884.3281 | -999 | -999 | -999 | -999 | -999
181 | o181 | 307 | head23 | Bamlett's | DNR-RR | - | Well | Map | Head | 599653.1964 | 281887.5653 | 300 | 615 | 2 | -555 | 842 | 831.2442 | 10.7558 | 3 | - | - | 313001809 | - | - | 2003-11-01 | Point | 852.4348 | -999 | -999 | -999 | -999 | -999
182 | o182 | 308 | head23 | Cambridge Park Antiques | DNR-RR | - | Well | Map | Head | 600190.2022 | 281688.5644 | 302 | 620 | 2 | -555 | 842 | 825.7647 | 16.2353 | 3 | - | - | 313526036 | - | - | 2009-11-01 | Point | 852.3237 | -999 | -999 | -999 | -999 | -999
183 | o183 | 309 | head23 | Packard Property | DNR-RR | - | Well | Map | Head | 602817.2064 | 279911.5621 | 318 | 632 | 2 | -555 | 841.3 | 842.1841 | -0.88406 | 3 | - | - | 328000754 | - | - | 2000-03-01 | Point | 850 | -999 | -999 | -999 | -999 | -999
184 | o184 | 310 | head23 | Lake Mills Blacktop | DNR-RR | - | Well | Map | Head | 606683.2134 | 285442.5696 | 267 | 635 | 2 | -555 | 837.7 | 834.8187 | 2.8813 | 3 | - | - | 228101574 | - | - | 2000-04-01 | Point | 859 | -999 | -999 | -999 | -999 | -999
185 | o185 | 311 | head23 | Jiffy Stop | DNR-RR | - | Well | Map | Head | 585208.1697 | 281037.5604 | 308 | 483 | 2 | -555 | 863 | 870.5322 | -7.5322 | 3 | - | - | 313000235 | - | - | 2002-08-01 | Point | 882.4993 | -999 | -999 | -999 | -999 | -999
186 | o186 | 312 | head23 | Woods Garage | DNR-RR | - | Well | Map | Head | 588340.1756 | 284432.5691 | 277 | 512 | 2 | -555 | 918.5 | 881.1308 | 37.3692 | 3 | - | - | 313000781 | - | - | 1991-08-01 | Point | 922.8864 | -999 | -999 | -999 | -999 | -999
187 | o187 | 313 | head23 | McFarland Village | DNR-RR | - | Well | Map | Head | 578117.1562 | 282505.5625 | 294 | 419 | 2 | -555 | 855.5 | 850.4715 | 5.0285 | 3 | - | - | 313000584 | - | - | 1997-09-01 | Point | 865.4861 | -999 | -999 | -999 | -999 | -999
188 | o188 | 314 | head23 | Monona Tube and Welding | DNR-RR | - | Well | Map | Head | 577321.1557 | 283382.5666 | 286 | 412 | 2 | -555 | 853.8 | 858.7646 | -4.9646 | 3 | - | - | 213000846 | - | - | 2004-05-01 | Point | 878.8713 | -999 | -999 | -999 | -999 | -999
189 | o189 | 315 | head23 | City Wide Insulation | DNR-RR | - | Well | Map | Head | 577136.1543 | 284906.5696 | 272 | 410 | 2 | -555 | 852.8 | 857.4311 | -4.6311 | 3 | - | - | 313215719 | - | - | 2004-01-01 | Point | 863.2068 | -999 | -999 | -999 | -999 | -999
190 | o190 | 316 | head23 | Convinience Transportation | DNR-RR | - | Well | Map | Head | 579157.1582 | 286178.5732 | 261 | 428 | 2 | -555 | 870.2 | 857.4147 | 12.7853 | 3 | - | - | 213506749 | - | - | 2007-05-01 | Point | 868.2178 | -999 | -999 | -999 | -999 | -999
191 | o191 | 317 | head23 | Wagners Mobil | DNR-RR | - | Well | Map | Head | 579673.1571 | 285967.5723 | 263 | 433 | 2 | -555 | 860.5 | 858.4876 | 2.0124 | 3 | - | - | 313002329 | - | - | 1995-04-01 | Point | 864.816 | -999 | -999 | -999 | -999 | -999
192 | o192 | 318 | head23 | Cottage Grove Coop | DNR-RR | - | Well | Map | Head | 585093.1717 | 288447.5775 | 240 | 482 | 2 | -555 | 866 | 865.6609 | 0.33905 | 3 | - | - | 213211066 | - | - | 2002-11-01 | Point | 883.291 | -999 | -999 | -999 | -999 | -999
193 | o193 | 319 | head23 | KS Automotive | DNR-RR | - | Well | Map | Head | 585149.1696 | 289321.5793 | 232 | 483 | 2 | -555 | 868.5 | 869.8833 | -1.3833 | 3 | - | - | 313001880 | - | - | 2002-06-01 | Point | 883.6892 | -999 | -999 | -999 | -999 | -999
194 | o194 | 320 | head23 | Kessenich's | DNR-RR | - | Well | Map | Head | 585128.1719 | 290734.5834 | 219 | 483 | 2 | -555 | 880 | 878.6946 | 1.3054 | 3 | - | - | 313002016 | - | - | 1996-03-01 | Point | 911.9297 | -999 | -999 | -999 | -999 | -999
195 | o195 | 321 | head23 | Stohl Farm | DNR-RR | - | Well | Map | Head | 586429.1741 | 293918.5882 | 190 | 495 | 2 | -555 | 900 | 884.8841 | 15.1159 | 3 | - | - | 313001805 | - | - | 2005-08-01 | Point | 933.2845 | -999 | -999 | -999 | -999 | -999
196 | o196 | 322 | head23 | Kwik trip Marshall | DNR-RR | - | Well | Map | Head | 595709.1911 | 300100.5997 | 134 | 579 | 2 | -555 | 856.5 | 860.286 | -3.786 | 3 | - | - | 313001028 | - | - | 1997-08-01 | Point | 864.6833 | -999 | -999 | -999 | -999 | -999
197 | o197 | 323 | head23 | Village of Marshall | DNR-RR | - | Well | Map | Head | 596538.1922 | 299596.6007 | 138 | 587 | 2 | -555 | 837.6 | 838.9427 | -1.3427 | 3 | - | - | 313000394 | - | - | 2001-12-01 | Point | 846.4005 | -999 | -999 | -999 | -999 | -999
198 | o198 | 324 | head23 | Farmco Waterloo | DNR-RR | - | Well | Map | Head | 602530.2036 | 301564.6029 | 120 | 631 | 2 | -555 | 812 | 808.7054 | 3.2946 | 3 | - | - | 228174118 | - | - | 2001-11-01 | Point | 817 | -999 | -999 | -999 | -999 | -999
199 | o199 | 325 | head23 | Dane Co Hwy Garage | DNR-RR | - | Well | Map | Head | 584591.1691 | 301214.6041 | 124 | 478 | 2 | -555 | 951 | 921.7068 | 29.2932 | 3 | - | - | 313551860 | - | - | 2010-01-01 | Point | 981.6784 | -999 | -999 | -999 | -999 | -999
200 | o200 | 326 | head23 | Bens Auto | DNR-RR | - | Well | Map | Head | 583707.1668 | 301450.6046 | 122 | 470 | 2 | -555 | 947 | 921.0633 | 25.9367 | 3 | - | - | 313002531 | - | - | 2007-09-01 | Point | 958.5496 | -999 | -999 | -999 | -999 | -999
201 | o201 | 327 | head23 | Amoco #18698 | DNR-RR | - | Well | Map | Head | 583123.167 | 301427.6044 | 122 | 464 | 2 | -555 | 963.4 | 920.3701 | 43.0299 | 3 | - | - | 313000432 | - | - | 2007-09-01 | Point | 977.7805 | -999 | -999 | -999 | -999 | -999
202 | o202 | 328 | head23 | Amoco #18698 | DNR-RR | - | Well | Map | Head | 583123.167 | 301427.6044 | 122 | 464 | 3 | -555 | 961.4 | 920.0322 | 41.3678 | 3 | - | - | 313000432 | - | - | 2007-09-01 | Point | 977.7805 | -999 | -999 | -999 | -999 | -999
203 | o203 | 330 | head23 | Mobil #05-F9N | DNR-RR | - | Well | Map | Head | 582561.1646 | 301862.6028 | 118 | 459 | 2 | -555 | 970 | 920.1765 | 49.8235 | 3 | - | - | 313000365 | - | - | 1998-11-01 | Point | 993.5433 | -999 | -999 | -999 | -999 | -999
204 | o204 | 331 | head23 | Phillips 66 Sun Prairie | DNR-RR | - | Well | Map | Head | 582010.1654 | 301012.604 | 126 | 454 | 2 | -555 | 976 | 917.0185 | 58.9815 | 3 | - | - | 313001858 | - | - | 2006-11-01 | Point | 989.0205 | -999 | -999 | -999 | -999 | -999
205 | o205 | 332 | head23 | Blied Printing | DNR-RR | - | Well | Map | Head | 570252.0269 | 289475.1315 | 231 | 347 | 2 | -555 | 869 | 844.9964 | 24.0036 | 3 | - | - | 313001077 | - | - | 2008-08-01 | Point | 919.2 | -999 | -999 | -999 | -999 | -999
206 | o206 | 333 | head23 | Fiore Coal and Oil Co | DNR-RR | - | Well | Map | Head | 569626.1414 | 289360.5785 | 232 | 341 | 2 | -555 | 862 | 847.3206 | 14.6794 | 3 | - | - | 313120650 | - | - | 1998-06-01 | Point | 877.1496 | -999 | -999 | -999 | -999 | -999
207 | o207 | 334 | head23 | Schlimgen | DNR-RR | - | Well | Map | Head | 570716.1397 | 289930.5789 | 226 | 351 | 1 | -555 | 846.5 | 844.6972 | 1.8028 | 3 | - | - | 313001662 | - | - | 1999-04-01 | Point | 851.7957 | -999 | -999 | -999 | -999 | -999
208 | o208 | 335 | head23 | MG&E | DNR-RR | - | Well | Map | Head | 571567.1444 | 290194.5784 | 224 | 359 | 1 | -555 | 847 | 845.2403 | 1.7597 | 3 | - | - | 313168432 | - | - | 2007-06-01 | Point | 851.6777 | -999 | -999 | -999 | -999 | -999
209 | o209 | 336 | head23 | Smiles English Hair Designs | DNR-RR | - | Well | Map | Head | 568062.1364 | 288500.5762 | 240 | 327 | 2 | -555 | 846 | 851.4287 | -5.4287 | 3 | - | - | 313000689 | - | - | 2007-09-01 | Point | 854.3306 | -999 | -999 | -999 | -999 | -999
210 | o210 | 337 | head23 | Woodmans East | DNR-RR | - | Well | Map | Head | 575418.1522 | 291933.5843 | 208 | 394 | 2 | -555 | 852 | 842.0608 | 9.9392 | 3 | - | - | 313001160 | - | - | 2007-03-01 | Point | 857.8386 | -999 | -999 | -999 | -999 | -999
211 | o211 | 338 | head23 | Citgo Station W. Washington | DNR-RR | - | Well | Map | Head | 569376.1414 | 288595.5762 | 239 | 339 | 2 | -555 | 847.7 | 847.4127 | 0.28731 | 3 | - | - | 313002709 | - | - | 1997-04-01 | Point | 860.3245 | -999 | -999 | -999 | -999 | -999
212 | o212 | 339 | head23 | UW Madison 30 N Murray st. | DNR-RR | - | Well | Map | Head | 568853.1381 | 288615.5772 | 238 | 334 | 2 | -555 | 843 | 848.8537 | -5.8537 | 3 | - | - | 213001630 | - | - | 1998-02-01 | Point | 851.0995 | -999 | -999 | -999 | -999 | -999
213 | o213 | 340 | head23 | Stop-N-Go | DNR-RR | - | Well | Map | Head | 568526.1365 | 285814.5719 | 264 | 331 | 5 | -555 | 850.5 | 850.5752 | -0.075222 | 3 | - | - | 313002771 | - | - | 1999-09-01 | Point | 871.5518 | -999 | -999 | -999 | -999 | -999
214 | o214 | 341 | head23 | Stop-N-Go | DNR-RR | - | Well | Map | Head | 568526.1365 | 285814.5719 | 264 | 331 | 2 | -555 | 852 | 850.5752 | 1.4248 | 3 | - | - | 313002771 | - | - | 1999-09-01 | Point | 871.5518 | -999 | -999 | -999 | -999 | -999
215 | o215 | 343 | head23 | Marshall Residence | DNR-RR | - | Well | Map | Head | 564877.1319 | 288457.575 | 240 | 298 | 1 | -555 | 885 | 881.9366 | 3.0634 | 3 | - | - | 313548370 | - | - | 2006-12-01 | Point | 896.4121 | -999 | -999 | -999 | -999 | -999
216 | o216 | 344 | head23 | UW Charmany Farms | DNR-RR | - | Well | Map | Head | 562646.1239 | 287606.5764 | 248 | 278 | 3 | -555 | 942 | 915.3071 | 26.6929 | 3 | - | - | 313000766 | - | - | 1997-09-01 | Point | 1054.1035 | -999 | -999 | -999 | -999 | -999
217 | o217 | 345 | head23 | UW Charmany Farms | DNR-RR | - | Well | Map | Head | 562646.1239 | 287606.5764 | 248 | 278 | 4 | -555 | 921 | 912.5865 | 8.4135 | 3 | - | - | 313000766 | - | - | 1997-09-01 | Point | 1054.1035 | -999 | -999 | -999 | -999 | -999
218 | o218 | 347 | head23 | Valley Bank Rolling Meadows | DNR-RR | - | Well | Map | Head | 577013.1553 | 290431.5817 | 222 | 409 | 2 | -555 | 873 | 855.0952 | 17.9048 | 3 | - | - | 313000690 | - | - | 1999-06-01 | Point | 889.943 | -999 | -999 | -999 | -999 | -999
219 | o219 | 348 | head23 | UW Credit Union | DNR-RR | - | Well | Map | Head | 574368.1497 | 292066.5838 | 207 | 385 | 2 | -555 | 846.3 | 844.5054 | 1.7946 | 3 | - | - | 313000816 | - | - | 2004-08-01 | Point | 856.6893 | -999 | -999 | -999 | -999 | -999
220 | o220 | 349 | head23 | Wisconsin Design Builders | DNR-RR | - | Well | Map | Head | 576058.1529 | 291407.5818 | 213 | 400 | 2 | -555 | 858.5 | 842.2941 | 16.2059 | 3 | - | - | 313000379 | - | - | 1996-10-01 | Point | 876.1085 | -999 | -999 | -999 | -999 | -999
221 | o221 | 350 | head23 | Fitchburg Garage | DNR-RR | - | Well | Map | Head | 566521.1347 | 279120.5573 | 325 | 313 | 6 | -555 | 930 | 928.5675 | 1.4325 | 3 | - | - | 313202859 | - | - | 2002-10-01 | Point | 1059.627 | -999 | -999 | -999 | -999 | -999
222 | o222 | 351 | head23 | Fitchburg Garage | DNR-RR | - | Well | Map | Head | 566521.1347 | 279120.5573 | 325 | 313 | 4 | -555 | 943 | 933.8524 | 9.1476 | 3 | - | - | 313202859 | - | - | 2002-10-01 | Point | 1059.627 | -999 | -999 | -999 | -999 | -999
223 | o223 | 353 | head23 | Schwenn's 76 Service Station | DNR-RR | - | Well | Map | Head | 574876.1477 | 287533.5768 | 248 | 389 | 2 | -555 | 850 | 859.8336 | -9.8336 | 3 | - | - | 313001717 | - | - | 2001-10-01 | Point | 900.6162 | -999 | -999 | -999 | -999 | -999
224 | o224 | 354 | head23 | Crystal Lake Campground | DNR-RR | - | Well | Map | Head | 549752.0994 | 313540.6277 | 12 | 160 | 2 | -555 | 867.5 | 868.7228 | -1.2228 | 3 | - | - | 311221773 | - | - | 1990-2011 | Point | 881 | -999 | -999 | 870 | 860 | 10
225 | o225 | 355 | head23 | Former Skelgas, Lodi | DNR-RR | - | Well | Map | Head | 557226.1154 | 314822.6317 | 9 | 228 | 2 | -555 | 839.5 | 831.4882 | 8.0118 | 3 | - | - | 211547224 | - | - | 1990-2011 | Point | 858 | -999 | -999 | 845 | 830 | 15
226 | o226 | 356 | head23 | Bushnell Ford | DNR-RR | - | Well | Map | Head | 558379.1159 | 315823.6315 | 7 | 239 | 2 | -555 | 819.5 | 814.1969 | 5.3031 | 3 | - | - | 311002620 | - | - | 1990-2011 | Point | 818 | -999 | -999 | 820 | 810 | 10
227 | o227 | 357 | head23 | Puntney Farm Property | DNR-RR | - | Well | Map | Head | 565287.1305 | 319185.6365 | 5 | 302 | 2 | -555 | 1016 | 988.2746 | 27.7254 | 3 | - | - | 311002777 | - | - | 1990-2011 | Point | 1039 | -999 | -999 | 1020 | 1005 | 15
228 | o228 | 360 | head23 | Home Feeds Inc. | DNR-RR | - | Well | Map | Head | 572190.1434 | 311643.6226 | 29 | 365 | 2 | -555 | 951 | 951.6346 | -0.63465 | 3 | - | - | 213547232 | - | - | 1990-2011 | Point | 966.8488 | -999 | -999 | 955 | 945 | 10
229 | o229 | 361 | head23 | Interstate 66 | DNR-RR | - | Well | Map | Head | 570289.1393 | 308776.6189 | 55 | 348 | 2 | -555 | 937.5 | 952.3887 | -14.8887 | 3 | - | - | 313002813 | - | - | 1990-2011 | Point | 953.0305 | -999 | -999 | 943 | 933 | 10
230 | o230 | 362 | head23 | Alliant Energy Deforest | DNR-RR | - | Well | Map | Head | 573442.146 | 308417.6163 | 58 | 376 | 2 | -555 | 935 | 929.3983 | 5.6017 | 3 | - | - | 313257754 | - | - | 1990-2011 | Point | 946.0501 | -999 | -999 | 935 | 925 | 10
231 | o231 | 363 | head23 | Busse Property | DNR-RR | - | Well | Map | Head | 573853.1505 | 304995.6084 | 89 | 380 | 2 | -555 | 895.5 | 892.7295 | 2.7705 | 3 | - | - | 313223065 | - | - | 1990-2011 | Point | 906.8268 | -999 | -999 | 900 | 892 | 8
232 | o232 | 364 | head23 | Stock Yard Lumber | DNR-RR | - | Well | Map | Head | 573400.1445 | 302871.6066 | 109 | 376 | 2 | -555 | 869 | 873.7201 | -4.7201 | 3 | - | - | 313001743 | - | - | 1990-2011 | Point | 874.8458 | -999 | -999 | 870 | 860 | 10
233 | o233 | 365 | head23 | Windsor Citgo | DNR-RR | - | Well | Map | Head | 574896.1487 | 301441.6039 | 122 | 389 | 2 | -555 | 861 | 860.6566 | 0.34336 | 3 | - | - | 313002107 | - | - | 1990-2011 | Point | 866.7009 | -999 | -999 | 865 | 850 | 15
234 | o234 | 366 | head23 | FH Raemisch Inc | DNR-RR | - | Well | Map | Head | 565849.1299 | 302140.6048 | 115 | 307 | 2 | -555 | 908.25 | 929.173 | -20.923 | 3 | - | - | 313001845 | - | - | 1990-2011 | Point | 948.1714 | -999 | -999 | 915 | 905 | 10
235 | o235 | 367 | head23 | Kwick Stop Waunakee | DNR-RR | - | Well | Map | Head | 563761.128 | 301937.6049 | 117 | 288 | 2 | -555 | 923.5 | 921.0036 | 2.4964 | 3 | - | - | 313002695 | - | - | 1990-2011 | Point | 931.4797 | -999 | -999 | 930 | 910 | 20
236 | o236 | 368 | head23 | Scientific Protein Laboratories | DNR-RR | - | Well | Map | Head | 565435.1323 | 301666.6042 | 120 | 303 | 2 | -555 | 903 | 904.7966 | -1.7966 | 3 | - | - | 213202875 | - | - | 1990-2011 | Point | 906.7947 | -999 | -999 | 910 | 890 | 20
237 | o237 | 369 | head1 | Ken's Quick Stop | DNR-RR | - | Well | Map | Head | 555221.1105 | 302172.6027 | 115 | 210 | 2 | -555 | 945 | 955.0306 | -10.0306 | 2 | - | - | 313002262 | - | - | 1990-2011 | Point | 966.8624 | -999 | -999 | 951 | 936 | 15
238 | o238 | 370 | head23 | Reible Property | DNR-RR | - | Well | Map | Head | 547614.095 | 305654.6135 | 83 | 141 | 2 | -555 | 890 | 900.0301 | -10.0301 | 3 | - | - | 313002549 | - | - | 1990-2011 | Point | 925.3141 | -999 | -999 | 890 | 880 | 10
239 | o239 | 371 | head23 | Fronteir FS Cooperative | DNR-RR | - | Well | Map | Head | 544947.092 | 301489.6038 | 121 | 117 | 2 | -555 | 853.5 | 856.605 | -3.105 | 3 | - | - | 213547216 | - | - | 1990-2011 | Point | 869.6486 | -999 | -999 | 855 | 845 | 10
240 | o240 | 372 | head23 | Bollig's Mobile Station | DNR-RR | - | Well | Map | Head | 536619.072 | 299934.5995 | 135 | 41 | 2 | -555 | 753 | 763.9719 | -10.9719 | 3 | - | - | 313000382 | - | - | 1990-2011 | Point | 800.7335 | -999 | -999 | 755 | 745 | 10
241 | o241 | 373 | head23 | Patrons Mercantile Coop | DNR-RR | - | Well | Map | Head | 540300.0807 | 296449.5956 | 167 | 74 | 2 | -555 | 805 | 803.227 | 1.773 | 3 | - | - | 213001492 | - | - | 1990-2011 | Point | 811.8724 | -999 | -999 | 810 | 800 | 10
242 | o242 | 374 | head23 | Kalscheur Implement Co | DNR-RR | - | Well | Map | Head | 547563.0928 | 293649.5869 | 193 | 140 | 2 | -555 | 854.5 | 857.2343 | -2.7343 | 3 | - | - | 313000596 | - | - | 1990-2011 | Point | 861.2118 | -999 | -999 | 860 | 845 | 15
243 | o243 | 375 | head23 | Fedele Trucking | DNR-RR | - | Well | Map | Head | 549944.099 | 291605.5829 | 211 | 162 | 2 | -555 | 886.5 | 887.1047 | -0.60473 | 3 | - | - | 313001878 | - | - | 1990-2011 | Point | 899.0385 | -999 | -999 | 890 | 880 | 10
244 | o244 | 376 | head23 | Madison Truck Plaza | DNR-RR | - | Well | Map | Head | 574818.1503 | 300745.5992 | 128 | 389 | 2 | -555 | 863.5 | 860.7319 | 2.7681 | 3 | - | - | 313001516 | - | - | 1990-2011 | Point | 857.3899 | -999 | -999 | 865 | 855 | 10
245 | o245 | 378 | head23 | Kickapoo Site #337 | DNR-RR | - | Well | Map | Head | 574844.7502 | 297780.6937 | 155 | 389 | 2 | -555 | 857.25 | 856.6999 | 0.55011 | 3 | - | - | 313000236 | - | - | 1990-2011 | Point | 867.3255 | -999 | -999 | 860 | 850 | 10
246 | o246 | 381 | head23 | Belleville Bulk Plt | DNR-RR | - | Well | Map | Head | 558035.1156 | 264903.5301 | 455 | 236 | 2 | -555 | 856 | 859.3573 | -3.3573 | 3 | - | - | 223096650 | - | - | 1990-2011 | Point | 867 | -999 | -999 | 855 | 845 | 10
247 | o247 | 382 | head23 | Belleville Cenex | DNR-RR | - | Well | Map | Head | 558192.115 | 266232.5343 | 442 | 237 | 2 | -555 | 860 | 868.6566 | -8.6566 | 3 | - | - | 313002642 | - | - | 1990-2011 | Point | 875.7391 | -999 | -999 | 870 | 850 | 20
248 | o248 | 383 | head23 | Link Property | DNR-RR | - | Well | Map | Head | 571567.1444 | 264745.531 | 456 | 359 | 2 | -555 | 951 | 953.584 | -2.584 | 3 | - | - | 313000582 | - | - | 1990-2011 | Point | 980.4222 | -999 | -999 | 955 | 940 | 15
249 | o249 | 384 | head23 | Duerst Property | DNR-RR | - | Well | Map | Head | 571330.1441 | 264746.5307 | 456 | 357 | 2 | -555 | 957.7 | 953.3873 | 4.3127 | 3 | - | - | 323270407 | - | - | 1990-2011 | Point | 978 | -999 | -999 | 970 | 950 | 20
250 | o250 | 385 | head23 | Oregon Fire EMS | DNR-RR | - | Well | Map | Head | 570716.1397 | 272703.545 | 383 | 351 | 2 | -555 | 929.5 | 935.216 | -5.716 | 3 | - | - | 313343497 | - | - | 1990-2011 | Point | 935.257 | -999 | -999 | 940 | 920 | 20
251 | o251 | 386 | head23 | Oregon Farm Center | DNR-RR | - | Well | Map | Head | 570117.1407 | 273320.5456 | 378 | 346 | 2 | -555 | 934 | 947.6423 | -13.6423 | 3 | - | - | 313002834 | - | - | 1990-2011 | Point | 946.7399 | -999 | -999 | 945 | 925 | 20
252 | o252 | 387 | head23 | Martinson Service Center | DNR-RR | - | Well | Map | Head | 570352.1384 | 274152.549 | 370 | 348 | 2 | -555 | 934.5 | 945.2149 | -10.7149 | 3 | - | - | 313000577 | - | - | 1990-2011 | Point | 948.4017 | -999 | -999 | 945 | 925 | 20
253 | o253 | 388 | head23 | Oregon Clinic | DNR-RR | - | Well | Map | Head | 570280.1386 | 272864.5465 | 382 | 347 | 2 | -555 | 932 | 946.6588 | -14.6588 | 3 | - | - | 313515931 | - | - | 1990-2011 | Point | 942.8794 | -999 | -999 | 935 | 915 | 20
254 | o254 | 389 | head23 | Fitchburg City Site #3 | DNR-RR | - | Well | Map | Head | 566521.1347 | 279120.5573 | 325 | 313 | 3 | -555 | 936 | 937.0043 | -1.0043 | 3 | - | - | 313202859 | - | - | 1990-2011 | Point | 1059.627 | -999 | -999 | 925 | 900 | 25
255 | o255 | 390 | head23 | Verona TN Garage | DNR-RR | - | Well | Map | Head | 556819.1129 | 280308.561 | 314 | 225 | 2 | -555 | 952 | 947.6252 | 4.3748 | 3 | - | - | 313000261 | - | - | 1990-2011 | Point | 987.9987 | -999 | -999 | 955 | 940 | 15
256 | o256 | 391 | head23 | Zurbuchen Oil | DNR-RR | - | Well | Map | Head | 557230.1144 | 279610.5569 | 321 | 228 | 2 | -555 | 943 | 945.5509 | -2.5509 | 3 | - | - | 313221886 | - | - | 1990-2011 | Point | 982.9195 | -999 | -999 | 950 | 930 | 20
257 | o257 | 392 | head23 | Danco Prairie FS Coop | DNR-RR | - | Well | Map | Head | 557939.1158 | 279338.5564 | 323 | 235 | 2 | -555 | 978 | 948.338 | 29.662 | 3 | - | - | 313001694 | - | - | 1990-2011 | Point | 988.4221 | -999 | -999 | 990 | 940 | 50
258 | o258 | 393 | head23 | Mobil #05-MN7 | DNR-RR | - | Well | Map | Head | 558069.116 | 279851.5622 | 318 | 236 | 2 | -555 | 952 | 949.3858 | 2.6142 | 3 | - | - | 313000047 | - | - | 1990-2011 | Point | 969.0428 | -999 | -999 | 960 | 940 | 20
259 | o259 | 394 | head23 | Dawley Property | DNR-RR | - | Well | Map | Head | 565131.1308 | 283620.5666 | 284 | 300 | 2 | -555 | 916.5 | 906.1183 | 10.3817 | 3 | - | - | 313538251 | - | - | 1990-2011 | Point | 953.0362 | -999 | -999 | 920 | 910 | 10
260 | o260 | 395 | head23 | Fiore | DNR-RR | - | Well | Map | Head | 564143.1277 | 284754.5689 | 274 | 291 | 2 | -555 | 964 | 926.6712 | 37.3288 | 3 | - | - | 313001048 | - | - | 1990-2011 | Point | 997.0578 | -999 | -999 | 965 | 950 | 15
261 | o261 | 397 | head23 | MRD Landfill | DNR-GEMS | - | Well | Manual | Head | 562291.1233 | 296983.1937 | 162 | 275 | 2 | -555 | 866.2 | 867.6928 | -1.4928 | 3 | MW-14I | CV717 | - | - | - | 2000-2001 | Average | 864.3 | 48.7 | -999 | 820.6 | 815.6 | 5
262 | o262 | 399 | head23 | MRD Landfill | DNR-GEMS | - | Well | Manual | Head | 562291.1233 | 296983.1937 | 162 | 275 | 2 | -555 | 866.03 | 867.6928 | -1.6628 | 3 | MW-14D | CV718 | - | - | - | 2000-2001 | Average | 864.13 | 86.5 | -999 | 782.63 | 777.63 | 5
263 | o263 | 401 | head23 | MRD Landfill | DNR-GEMS | - | Well | Manual | Head | 562624.6233 | 296544.7938 | 166 | 278 | 6 | -555 | 868.85 | 870.8805 | -2.0305 | 3 | MW-15S | CV719 | - | - | - | 2000-2002 | Average | 926.44 | 71 | -999 | 865.44 | 855.44 | 10
264 | o264 | 403 | head23 | MRD Landfill | DNR-GEMS | - | Well | Manual | Head | 562624.6233 | 296544.7938 | 166 | 278 | 8 | -555 | 869.03 | 870.8485 | -1.8185 | 3 | MW-15D | CV720 | - | - | - | 2000-2002 | Average | 926.16 | 91.95 | -999 | 839.21 | 834.21 | 5
265 | o265 | 406 | head23 | City Disposal Landfill | DNR-GEMS | - | Well | Manual | Head | 572705.6455 | 275522.9511 | 358 | 370 | 1 | -555 | 926.83 | 933.6535 | -6.8235 | 3 | RST-2A | LO776 | - | - | - | 2000-2001 | Average | 930.2 | 21 | -999 | 919.2 | 909.2 | 10
266 | o266 | 408 | head23 | City Disposal Landfill | DNR-GEMS | - | Well | Manual | Head | 572705.6455 | 275522.9511 | 358 | 370 | 1 | -555 | 924.78 | 933.6535 | -8.8735 | 3 | RST-2B | LO777 | - | - | - | 2000-2001 | Average | 931 | 47.3 | -999 | 888.7 | 883.7 | 5
267 | o267 | 410 | head23 | City Disposal Landfill | DNR-GEMS | - | Well | Manual | Head | 572705.6455 | 275522.9511 | 358 | 370 | 5 | -555 | 924.17 | 920.3216 | 3.8484 | 3 | RST-2C | LO778 | - | - | - | 2000-2001 | Average | 930 | 116.9 | -999 | 818.1 | 813.1 | 5
268 | o268 | 412 | head23 | Hagen Farms | DNR-GEMS | - | Well | Manual | Head | 586584.872 | 270934.242 | 400 | 496 | 2 | -555 | 857.08 | 860.952 | -3.872 | 3 | P-22B | RY888 | - | - | - | 2000-2011 | Average | 876.4 | 50.7 | -999 | 831.9 | 825.7 | 6.2
269 | o269 | 414 | head23 | Hagen Farms | DNR-GEMS | - | Well | Manual | Head | 586586.6734 | 270937.0431 | 400 | 496 | 4 | -555 | 857.0198 | 860.5013 | -3.4815 | 3 | P-22C | RY889 | - | - | - | 2000-2011 | Average | 876.3 | 89.4 | -999 | 792.2 | 786.9 | 5.3
270 | o270 | 416 | head23 | Refuse Hideaway | DNR-GEMS | - | Well | Manual | Head | 553314.0074 | 290878.3819 | 218 | 193 | 1 | -555 | 911.275 | 909.8654 | 1.4096 | 3 | P-31S | FH894 | - | - | - | 2000-2001 | Average | 916.58 | 25.7 | -999 | 895.88 | 890.88 | 5
271 | o271 | 418 | head23 | Refuse Hideaway | DNR-GEMS | - | Well | Manual | Head | 553314.0074 | 290878.3819 | 218 | 193 | 2 | -555 | 907.4917 | 911.1742 | -3.6825 | 3 | P-31IS | FH893 | - | - | - | 2000-2001 | Average | 916.49 | 133 | -999 | 788.49 | 783.49 | 5
272 | o272 | 421 | head23 | Dane Co. LF#1 | DNR-GEMS | - | Well | Manual | Head | 560215.8925 | 280653.9299 | 311 | 256 | 1 | -555 | 960.9254 | 962.3589 | -1.4335 | 3 | MW-29 | BW579 | - | - | - | 1990-1996 | Average | 991.17 | 44.6 | -999 | 956.57 | 946.57 | 10
273 | o273 | 423 | head23 | Dane Co. LF#1 | DNR-GEMS | - | Well | Manual | Head | 560213.192 | 280648.1418 | 311 | 256 | 2 | -555 | 952.9877 | 947.6293 | 5.3584 | 3 | MW-29P | BW580 | - | - | - | 1990-1996 | Average | 991.4 | 61 | -999 | 935.4 | 930.4 | 5
274 | o274 | 424 | head23 | Dane Co. LF#1 | DNR-GEMS | - | Well | Manual | Head | 560208.2725 | 280641.9421 | 311 | 256 | 9 | -555 | 952.2029 | 939.7961 | 12.4068 | 3 | MW-29P2 | EH009 | - | - | - | 1990-1997 | Average | 990.16 | 128.5 | -999 | 866.66 | 861.66 | 5
275 | o275 | 426 | head23 | Rodefeld LF | DNR-GEMS | - | Well | Manual | Head | 581221.1601 | 285982.5715 | 262 | 447 | 2 | -555 | 862.2215 | 857.6052 | 4.6163 | 3 | M-1A | BX873 | - | - | - | 1990-1993 | Average | 906.12 | 48 | -999 | 868.12 | 858.12 | 10
276 | o276 | 428 | head23 | Rodefeld LF | DNR-GEMS | - | Well | Manual | Head | 581221.1601 | 285982.5715 | 262 | 447 | 2 | -555 | 862.2646 | 857.6052 | 4.6594 | 3 | M-1B | BX874 | - | - | - | 1990-1993 | Average | 906.11 | 68.5 | -999 | 840.61 | 837.61 | 3
277 | o277 | 430 | head23 | Rodefeld LF | DNR-GEMS | - | Well | Manual | Head | 581221.1601 | 285982.5715 | 262 | 447 | 2 | -555 | 862.4946 | 857.6052 | 4.8894 | 3 | M-1C | BX875 | - | - | - | 1990-1993 | Average | 905.99 | 98.5 | -999 | 810.49 | 807.49 | 3
278 | o278 | 432 | head23 | Truax LF | DNR-GEMS | - | Well | Manual | Head | 572660.9466 | 293522.1897 | 194 | 369 | 2 | -555 | 846.685 | 847.7555 | -1.0705 | 3 | MW-5 | EI007 | - | - | - | 2000-2002 | Average | 854.3 | 19.9 | -999 | 844.4 | 834.4 | 10
279 | o279 | 434 | head23 | Truax LF | DNR-GEMS | - | Well | Manual | Head | 572660.9466 | 293522.1897 | 194 | 369 | 2 | -555 | 845.1888 | 847.7555 | -2.5667 | 3 | MW-5A | EI008 | - | - | - | 2000-2001 | Average | 854.3 | 177.2 | -999 | 682.1 | 677.1 | 5
280 | o280 | 436 | head23 | Truax LF | DNR-GEMS | - | Well | Manual | Head | 572660.9466 | 293522.1897 | 194 | 369 | 12 | -555 | 801.6914 | 820.7982 | -19.1068 | 3 | MW-5B | EI009 | - | - | - | 2000-2001 | Average | 854.3 | 349.4 | -999 | 509.9 | 504.9 | 5
281 | o281 | 447 | head23 | Madison Well 24 | WGNHS | - | Well | Manual | Head | 570779.7789 | 290199.8392 | 224 | 352 | 12 | -555 | 811.4 | 803.9621 | 7.4379 | 3 | - | - | - | - | 13001124 | 2012-10-10 | Point | 850.1 | 729 | 235 | 615.1 | 121.1 | 494
282 | o282 | 458 | head1 | Refuse Hidaway | DNR-GEMS | - | Well | Manual | Head | 554820.0882 | 291523.037 | 212 | 207 | 9 | -555 | 922.6 | 933.664 | -11.064 | 2 | P-36D | - | - | - | - | 2004-01-01 | Average | 922.5 | 238 | 228 | 694.5 | 684.5 | 10
283 | o283 | 459 | head1 | SE Madison Test Hole #2 Prairie Dock | WGNHS | - | Well | Manual | Head | 577234.2695 | 286911.16 | 254 | 411 | 12 | -555 | 819.7 | 835.3348 | -15.6348 | 2 | - | - | - | - | 13006080 | 2012-08-27 | Point | 863.5 | 852 | 314.5 | 549 | 11.5 | 537.5
284 | o284 | 460 | head1 | SE Madison Test Hole #2 Prairie Dock WT well | Consultant_BT2 | - | Well | Manual | Head | 577632.7254 | 286959.9889 | 254 | 414 | 1 | -555 | 855 | 852.9305 | 2.0695 | 2 | - | - | - | - | - | 2012-09-01 | Point | 859 | 14.3 | 2 | 857 | 844.7 | 12.3
285 | o285 | 462 | head1 | SE Madison Test Hole # 1 Tradewinds | Consultant_BT2 | - | Well | Packer | Head | 577297.5886 | 286094.0796 | 261 | 411 | 9 | -555 | 848 | 850.0874 | -2.0874 | 2 | - | - | - | - | 13006049 | 2012-09-01 | Point | 860 | 290 | 200 | 660 | 570 | 90
286 | o286 | 463 | head1 | SE Madison Test Hole # 1 Tradewinds | Consultant_BT2 | - | Well | Packer | Head | 577292.8825 | 286095.7346 | 261 | 411 | 12 | -555 | 816 | 838.5013 | -22.5013 | 2 | - | - | - | - | 13006049 | 2012-09-01 | Point | 860 | 915 | 290 | 570 | -55 | 625
287 | o287 | 464 | head1 | SE Madison Test Hole # 1 Tradewinds WT well | Consultant_BT2 | - | Well | Manual | Head | 577298.2074 | 286095.4359 | 261 | 411 | 1 | -555 | 849 | 850.1909 | -1.1909 | 2 | - | - | - | - | - | 2012-11-01 | Point | 860 | 17 | 13 | 847 | 843 | 4
288 | o288 | 467 | head1 | Village of Dane Well #3 Test Well | Consultant_MSA | - | Well | Manual | Head | 560893.2892 | 309591.1969 | 47 | 262 | 9 | -555 | 942.4 | 960.7524 | -18.3524 | 2 | - | - | - | - | - | 2012-10-25 | Point | 1066.8 | 420 | 375 | 691.8 | 646.8 | 45
289 | o289 | 468 | head1 | Iowa CO CTH A Test Hole | WGNHS | - | Well | Packer | Head | 530427.1789 | 267205.2852 | 434 | 4 | 3 | -555 | 845 | 864.4183 | -19.4184 | 2 | - | - | - | - | 25000512 | 2008-06-05 | Point | 850 | 125 | 145 | 725 | 705 | 20
290 | o290 | 469 | head1 | Iowa CO CTH A Test Hole | WGNHS | - | Well | Packer | Head | 530427.1789 | 267205.2852 | 434 | 4 | 5 | -555 | 874 | 872.701 | 1.299 | 2 | - | - | - | - | 25000512 | 2008-06-05 | Point | 850 | 150 | 220 | 700 | 630 | 20
291 | o291 | 470 | head1 | Iowa CO CTH A Test Hole | WGNHS | - | Well | Packer | Head | 530427.1789 | 267205.2852 | 434 | 4 | 6 | -555 | 876 | 873.4626 | 2.5374 | 2 | - | - | - | - | 25000512 | 2008-06-05 | Point | 850 | 240 | 280 | 610 | 570 | 20
292 | o292 | 471 | head1 | Iowa CO CTH A Test Hole | WGNHS | - | Well | Packer | Head | 530427.1789 | 267205.2852 | 434 | 4 | 9 | -555 | 877 | 873.5304 | 3.4696 | 2 | - | - | - | - | 25000512 | 2008-06-05 | Point | 850 | 320 | 425 | 530 | 425 | 20
293 | o293 | 472 | head1 | Iowa CO CTH A Test Hole | WGNHS | - | Well | Packer | Head | 530427.1789 | 267205.2852 | 434 | 4 | 11 | -555 | 872 | 873.9522 | -1.9522 | 2 | - | - | - | - | 25000512 | 2008-06-05 | Point | 850 | 520 | 580 | 330 | 270 | 20
294 | o294 | 473 | head1 | Iowa CO CTH A Test Hole | WGNHS | - | Well | Packer | Head | 530427.1789 | 267205.2852 | 434 | 4 | 12 | -555 | 803 | 874.4768 | -71.4768 | 2 | - | - | - | - | 25000512 | 2008-06-05 | Point | 850 | 580 | 590 | 270 | 260 | 20
295 | o295 | 480 | head19 | MW19S at Madison Unit Well 19 | WGNHS | M. Gotkowitz | Well | Manual | Head | 566155.5576 | 290907.3714 | 218 | 310 | 6 | -555 | 853.47 | 850.1036 | 3.3664 | 15 | - | - | - | - | 13006084 | 2012-01-01 | Point | 900.91 | 60 | 43 | 855.91 | 838.91 | 17
296 | o296 | 481 | head19 | MW19D at Madison Unit Well 19 | WGNHS | M. Gotkowitz | Well | Manual | Head | 566153.4331 | 290912.1507 | 218 | 310 | 9 | -555 | 847.26 | 849.8008 | -2.5408 | 15 | - | VV300 | - | - | 13006046 | 2012-01-01 | Point | 898.07 | 155 | 145 | 751.07 | 741.07 | 10
297 | o297 | 483 | head19 | MW13S at Madison Unit Well 13 | WGNHS | M. Gotkowitz | Well | Manual | Head | 570809.8231 | 297221.3004 | 160 | 352 | 6 | -555 | 848.89 | 841.157 | 7.733 | 15 | - | - | - | - | 13006085 | 2012-01-01 | Point | 878.37 | 58 | 45 | 831.37 | 818.37 | 13
298 | o298 | 484 | head19 | MW13D at Madison Unit Well 13 | WGNHS | M. Gotkowitz | Well | Manual | Head | 570808.3875 | 297228.2529 | 160 | 352 | 8 | -555 | 841.46 | 840.6276 | 0.83242 | 15 | - | - | - | - | 13006086 | 2012-01-01 | Point | 877.46 | 116 | 107 | 768.46 | 759.46 | 9
299 | o299 | 486 | head19 | MW11S at Madison Unit Well 11 | WGNHS | M. Gotkowitz | Well | Manual | Head | 575550.7737 | 291658.2798 | 211 | 395 | 6 | -555 | 847.09 | 835.2264 | 11.8636 | 15 | - | - | - | - | 13006087 | 2012-01-01 | Point | 861.11 | 49 | 37 | 822.11 | 810.11 | 12
300 | o300 | 487 | head19 | MW11D at Madison Unit Well 11 | WGNHS | M. Gotkowitz | Well | Manual | Head | 575551.5875 | 291664.7964 | 211 | 395 | 9 | -555 | 846.35 | 833.0217 | 13.3283 | 15 | - | - | - | - | 13006088 | 2012-01-01 | Point | 863.39 | 82 | 72 | 789.39 | 779.39 | 10
301 | o301 | 489 | head19 | LES Lake Edge Park Shallow well | WGNHS | M. Gotkowitz | Well | Manual | Head | 575467.6304 | 290165.8875 | 224 | 395 | 6 | -555 | 845.72 | 842.0893 | 3.6307 | 15 | - | - | - | - | 13006070 | 2012-01-01 | Point | 873.68 | 62 | 49 | 822.68 | 809.68 | 13
302 | o302 | 490 | head19 | LED Lake Edge Park Shallow well | WGNHS | M. Gotkowitz | Well | Manual | Head | 575474.3238 | 290160.837 | 224 | 395 | 9 | -555 | 840.04 | 841.814 | -1.774 | 15 | - | - | - | - | 13001481 | 2012-01-01 | Point | 874.2 | 238 | 230 | 642.2 | 634.2 | 8
303 | o303 | 491 | head19 | LEVD Lake Edge Park Shallow well | WGNHS | M. Gotkowitz | Well | Manual | Head | 575477.9143 | 290170.4595 | 224 | 395 | 12 | -555 | 817.16 | 809.685 | 7.475 | 15 | - | - | - | - | 13001482 | 2012-01-01 | Point | 874.2 | 270 | 263 | 609.2 | 602.2 | 7
304 | o304 | 494 | head19 | MW30S at Madison Unit Well 30 | WGNHS | M. Gotkowitz | Well | Manual | Head | 571682.9562 | 284596.6033 | 275 | 360 | 6 | -555 | 850.48 | 847.2699 | 3.2101 | 15 | - | - | - | - | 13006069 | 2012-01-01 | Point | 896.24 | 70 | 52 | 842.24 | 824.24 | 18
305 | o305 | 495 | head19 | MW30D at Madison Unit Well 30 | WGNHS | M. Gotkowitz | Well | Manual | Head | 571686.7022 | 284594.4179 | 275 | 360 | 8 | -555 | 846.39 | 847.0978 | -0.70776 | 15 | - | - | - | - | 13006068 | 2012-01-01 | Point | 896.82 | 139 | 130 | 764.82 | 755.82 | 9
306 | o306 | 497 | head19 | MW7S at Madison Unit Well 7 | WGNHS | M. Gotkowitz | Well | Manual | Head | 571774.9784 | 294174.3489 | 188 | 361 | 6 | -555 | 850.22 | 850.9697 | -0.74966 | 15 | - | - | - | - | 13006018 | 2012-01-01 | Point | 889.82 | 48 | 31 | 856.82 | 839.82 | 17
307 | o307 | 498 | head19 | MW7D at Madison Unit Well 7 | WGNHS | M. Gotkowitz | Well | Manual | Head | 571786.6004 | 294173.5381 | 188 | 361 | 9 | -555 | 847.06 | 850.6308 | -3.5708 | 15 | - | - | - | - | 13006017 | 2012-01-01 | Point | 889.45 | 100 | 88 | 799.45 | 787.45 | 12
308 | o308 | 499 | head19 | MW7VD at Madison Unit Well 7 | WGNHS | M. Gotkowitz | Well | Manual | Head | 571793.2603 | 294160.2214 | 188 | 361 | 10 | -555 | 846.62 | 850.5078 | -3.8878 | 15 | - | - | - | - | 13006039 | 2012-01-01 | Point | 889.55 | 215 | 202 | 685.55 | 672.55 | 13
309 | o309 | 502 | head19 | FB11S at Fitchburg Well 11 | WGNHS | M. Gotkowitz | Well | Manual | Head | 568786.2955 | 281411.5042 | 304 | 334 | 6 | -555 | 890.66 | 877.8511 | 12.8089 | 15 | - | - | - | - | 13006078 | 2012-01-01 | Point | 913.78 | 107 | 97.5 | 814.28 | 804.78 | 9.5
310 | o310 | 503 | head19 | FB11D at Fitchburg Well 11 | WGNHS | M. Gotkowitz | Well | Manual | Head | 568786.4601 | 281406.3165 | 304 | 334 | 8 | -555 | 879.48 | 877.6415 | 1.8385 | 15 | - | - | - | - | 13006077 | 2012-01-01 | Point | 912.54 | 177.5 | 167.5 | 743.04 | 733.04 | 10
311 | o311 | 505 | head19 | Hydrite MP-6 | Uguelph | J. Meyer | Well | Westbay | Head | 584916.8876 | 289716.3837 | 228 | 481 | 3 | -555 | 874.1 | 871.038 | 3.062 | 15 | - | - | - | - | 13001486 | 2009-06-14 | Point | -999 | -999 | -999 | -999 | -999 | -999 | J. Meyer PhD p. 101
312 | o312 | 506 | head19 | Hydrite MP-17 | Uguelph | J. Meyer | Well | Westbay | Head | 586814.8254 | 287549.6642 | 248 | 498 | 9 | -555 | 859.4 | 860.0452 | -0.64518 | 15 | - | - | - | - | 13001215 | 2009-12-10 | Point | -999 | -999 | -999 | -999 | -999 | -999 | J. Meyer PhD p. 202
313 | o313 | 507 | head19 | Hydrite MP-17 | Uguelph | J. Meyer | Well | Westbay | Head | 586746.6782 | 287534.5187 | 248 | 497 | 6 | -555 | 861.6 | 860.2954 | 1.3046 | 15 | - | - | - | - | 13001215 | 2009-12-10 | Point | -999 | -999 | -999 | -999 | -999 | -999 | J. Meyer PhD p. 202
314 | o314 | 508 | head19 | Hydrite MP-17 | Uguelph | J. Meyer | Well | Westbay | Head | 586776.9661 | 287542.0929 | 248 | 498 | 3 | -555 | 861 | 862.4043 | -1.4043 | 15 | - | - | - | - | 13001215 | 2009-12-10 | Point | -999 | -999 | -999 | -999 | -999 | -999 | J. Meyer PhD p. 202
315 | o315 | 509 | head19 | Hydrite MP-16 | Uguelph | J. Meyer | Well | Westbay | Head | 586360.6703 | 291273.5947 | 214 | 494 | 3 | -555 | 890.5 | 875.094 | 15.406 | 15 | - | - | - | - | 13001214 | 2009-06-12 | Point | -999 | -999 | -999 | -999 | -999 | -999 | J. Meyer PhD p. 201
316 | o316 | 510 | head19 | Hydrite MP-16 | Uguelph | J. Meyer | Well | Westbay | Head | 586361.4597 | 291280.7271 | 214 | 494 | 4 | -555 | 888.9 | 872.7337 | 16.1663 | 15 | - | - | - | - | 13001214 | 2009-06-12 | Point | -999 | -999 | -999 | -999 | -999 | -999 | J. Meyer PhD p. 201
317 | o317 | 511 | head19 | Hydrite MP-16 | Uguelph | J. Meyer | Well | Westbay | Head | 586362.3924 | 291273.2503 | 214 | 494 | 5 | -555 | 872.5 | 869.3799 | 3.1201 | 15 | - | - | - | - | 13001214 | 2009-06-12 | Point | -999 | -999 | -999 | -999 | -999 | -999 | J. Meyer PhD p. 201
318 | o318 | 512 | head19 | Hydrite MP-16 | Uguelph | J. Meyer | Well | Westbay | Head | 586359.3261 | 291277.6303 | 214 | 494 | 6 | -555 | 867.6 | 868.0179 | -0.4179 | 15 | - | - | - | - | 13001214 | 2009-06-12 | Point | -999 | -999 | -999 | -999 | -999 | -999 | J. Meyer PhD p. 201
319 | o319 | 513 | head19 | Hydrite MP-16 | Uguelph | J. Meyer | Well | Westbay | Head | 586360.6703 | 291276.2861 | 214 | 494 | 8 | -555 | 864.3 | 867.9199 | -3.6199 | 15 | - | - | - | - | 13001214 | 2009-06-12 | Point | -999 | -999 | -999 | -999 | -999 | -999 | J. Meyer PhD p. 201
320 | o320 | 514 | head19 | Hydrite MP-16 | Uguelph | J. Meyer | Well | Westbay | Head | 586362.0114 | 291278.9714 | 214 | 494 | 9 | -555 | 862.6 | 867.8118 | -5.2118 | 15 | - | - | - | - | 13001214 | 2009-06-12 | Point | -999 | -999 | -999 | -999 | -999 | -999 | J. Meyer PhD p. 201
321 | o321 | 515 | head19 | Hydrite MP-16 | Uguelph | J. Meyer | Well | Westbay | Head | 586361.7706 | 291282.2815 | 214 | 494 | 11 | -555 | 862.6 | 867.7715 | -5.1715 | 15 | - | - | - | - | 13001214 | 2009-06-12 | Point | -999 | -999 | -999 | -999 | -999 | -999 | J. Meyer PhD p. 201
322 | o322 | 516 | head19 | Hydrite MP-18 | Uguelph | J. Meyer | Well | Westbay | Head | 588868.7506 | 289741.0878 | 228 | 517 | 3 | -555 | 857.4 | 859.8135 | -2.4135 | 15 | - | - | - | - | 13001216 | 2007-12-08 | Point | -999 | -999 | -999 | -999 | -999 | -999 | J. Meyer PhD p. 47
323 | o323 | 517 | head19 | Hydrite MP-18 | Uguelph | J. Meyer | Well | Westbay | Head | 588864.0567 | 289742.0875 | 228 | 517 | 5 | -555 | 857.4 | 856.8673 | 0.53272 | 15 | - | - | - | - | 13001216 | 2007-12-08 | Point | -999 | -999 | -999 | -999 | -999 | -999 | J. Meyer PhD p. 47
324 | o324 | 518 | head19 | Hydrite MP-18 | Uguelph | J. Meyer | Well | Westbay | Head | 588869.5553 | 289742.0967 | 228 | 517 | 6 | -555 | 858.1 | 856.5914 | 1.5086 | 15 | - | - | - | - | 13001216 | 2007-12-08 | Point | -999 | -999 | -999 | -999 | -999 | -999 | J. Meyer PhD p. 47
325 | o325 | 519 | head19 | Hydrite MP-18 | Uguelph | J. Meyer | Well | Westbay | Head | 588864.7364 | 289741.7461 | 228 | 517 | 8 | -555 | 858.4 | 856.5801 | 1.8199 | 15 | - | - | - | - | 13001216 | 2007-12-08 | Point | -999 | -999 | -999 | -999 | -999 | -999 | J. Meyer PhD p. 47
326 | o326 | 520 | head19 | Hydrite MP-18 | Uguelph | J. Meyer | Well | Westbay | Head | 588869.9942 | 289740.0758 | 228 | 517 | 9 | -555 | 858.4 | 856.5524 | 1.8476 | 15 | - | - | - | - | 13001216 | 2007-12-08 | Point | -999 | -999 | -999 | -999 | -999 | -999 | J. Meyer PhD p. 47
327 | o327 | 521 | head19 | Hydrite MP-18 | Uguelph | J. Meyer | Well | Westbay | Head | 588864.3981 | 289743.1025 | 228 | 517 | 11 | -555 | 858 | 856.5599 | 1.4401 | 15 | - | - | - | - | 13001216 | 2007-12-08 | Point | -999 | -999 | -999 | -999 | -999 | -999 | J. Meyer PhD p. 47
328 | o328 | 522 | head19 | S. Swanson Upper Paleozoic well | UW-Madison | S. Swanson | Well | Manual | Head | 568015.4776 | 282149.7756 | 297 | 327 | 9 | -555 | 852 | 862.5257 | -10.5257 | 15 | - | - | - | - | 13001442 | 31/10/2000 | Average | 888.55 | 315 | 88 | 799 | 585 | 214 | S. Swanson PhD p. 87, 319
329 | o329 | 523 | head1 | Moorland Rd. Mitigaton Well | WGNHS | K. Bradbury | Well | Manual | Head | 572737.6922 | 284713.3691 | 274 | 370 | 12 | -555 | 818 | 822.2073 | -4.2073 | 2 | - | - | - | - | 13001476 | 23/05/2005 | point | 860 | 800 | 280 | 580 | 60 | 520 | Deep well log interpretation
330 | o330 | 13000005-4 | head4 | State Capitol Well | USGS | - | Well | Manual | Head | 570193.3864 | 289234.943 | 233 | 347 | 12 | -555 | 832.078 | 817.8513 | 14.2267 | 15 | - | - | - | 430429089230301 | 13000005 | 2006-2010 | Average | -999 | 347 | 265 | 665 | 583 | 82
331 | o331 | 13000064-4 | head4 | Madison City Well #21 | USGS | - | Well | Manual | Head | 562300.9287 | 289181.4597 | 233 | 275 | 9 | -555 | 869.0879 | 880.0681 | -10.9802 | 15 | - | - | - | 430427089284901 | 13000064 | 2006-2010 | Average | -999 | 302 | 151 | 770 | 619 | 151
332 | o332 | 13000083-4 | head4 | Mazomanie Well | USGS | - | Well | Manual | Head | 536391.3224 | 305264.6127 | 87 | 39 | 2 | -555 | 728.9405 | 735.5624 | -6.6219 | 15 | - | - | - | 431312089475301 | 13000083 | 2006-2010 | Average | -999 | 146 | 136 | 603.24 | 593.24 | 10
333 | o333 | 13000143-4 | head4 | Town of Burke #4 | USGS | - | Well | Manual | Head | 575710.9857 | 294861.3437 | 182 | 397 | 12 | -555 | 794.078 | 812.315 | -18.237 | 15 | - | - | - | 430729089185401 | 13000143 | 2006-2010 | Average | -999 | 364 | 350 | 542 | 528 | 14
334 | o334 | 13000146-4 | head4 | Madison City Well #22 | USGS | - | Well | Manual | Head | 575925.9612 | 287922.1755 | 245 | 399 | 12 | -555 | 829.2438 | 821.3098 | 7.934 | 15 | - | - | - | 430343089184701 | 13000146 | 2006-2010 | Average | -999 | 457 | 151 | 749 | 443 | 306
335 | o335 | 13000441-4 | head4 | Odell Camren Well | USGS | - | Well | Manual | Head | 575025.3473 | 304202.9882 | 96 | 391 | 4 | -555 | 892.09 | 902.8914 | -10.8014 | 15 | - | - | - | 431231089192101 | 13000441 | 2006-2010 | Average | -999 | 105 | 43 | 922 | 860 | 62
336 | o336 | 13000927-4 | head4 | School Forest Well | USGS | - | Well | Manual | Head | 553100.3121 | 274385.9039 | 368 | 191 | 6 | -555 | 928.545 | 919.8702 | 8.6748 | 15 | - | - | - | 435629089353901 | 13000927 | 2006-2010 | Average | -999 | 340 | 165 | 865 | 690 | 175
337 | o337 | 13001136-4 | head4 | Steve March Well | USGS | - | Well | Manual | Head | 553190.3744 | 293172.0537 | 197 | 192 | 6 | -555 | 919.2355 | 929.9983 | -10.7628 | 15 | - | - | - | 430638089353101 | 13001136 | 2006-2010 | Average | -999 | 325 | 207 | 948 | 830 | 118
338 | o338 | 13001289-4 | head4 | Cross Plains | USGS | - | Well | Manual | Head | 557665.4115 | 280856.4055 | 309 | 232 | 4 | -555 | 962.6889 | 947.83 | 14.8589 | 15 | - | - | - | 425958089321601 | 13001289 | 2006-2010 | Average | -999 | 182 | 43 | 942 | 803 | 139
339 | o339 | 13001297-4 | head4 | Madison at W. Washington | USGS | - | Well | Manual | Head | 569542.2574 | 288582.3753 | 239 | 341 | 2 | -555 | 849.6413 | 846.8495 | 2.7918 | 15 | - | - | - | 430406089232901 | 13001297 | 2006-2010 | Average | -999 | 68 | -999 | 807 | 797 | 10
340 | o340 | 13001355-4 | head4 | Sun Prairie | USGS | - | Well | Manual | Head | 586961.681 | 304371.8596 | 95 | 499 | 3 | -555 | 912.5203 | 913.8439 | -1.3236 | 15 | - | - | - | 431233089103201 | 13001355 | 2006-2010 | Average | -999 | 70 | 20 | 930 | 880 | 50
341 | o341 | 13001440-4 | head4 | Pheasant Branch Well | USGS | - | Well | Manual | Head | 561686.1045 | 294440.9057 | 185 | 269 | 12 | -555 | 864.2775 | 863.8724 | 0.40508 | 15 | - | - | - | 430718089291501 | 13001440 | 2006-2010 | Average | -999 | 285 | 80 | 800 | 595 | 205
342 | o342 | 13006021-4 | head4 | Cross Plains | USGS | - | Well | Manual | Head | 547282.9938 | 293253.2189 | 196 | 138 | 1 | -555 | 853.8567 | 857.4924 | -3.6357 | 15 | - | - | - | 430642089395301 | 13006021 | 2006-2010 | Average | -999 | 22.4 | 12.4 | 858.47 | 848.47 | 10
343 | o343 | 13006022-4 | head4 | Cross Plains | USGS | - | Well | Manual | Head | 548517.3972 | 293751.5212 | 192 | 149 | 1 | -555 | 867.04 | 870.9522 | -3.9122 | 15 | - | - | - | 430659089385801 | 13006022 | 2006-2010 | Average | -999 | 23.53 | 13.53 | 870.54 | 860.54 | 10
344 | o344 | 13006023-4 | head4 | Cross Plains | USGS | - | Well | Manual | Head | 548554.0007 | 293752.9111 | 192 | 149 | 1 | -555 | 867.4733 | 871.2812 | -3.8079 | 15 | - | - | - | 430658089385701 | 13006023 | 2006-2010 | Average | -999 | 27.85 | 17.85 | 868.46 | 858.46 | 10
345 | o345 | 13006024-4 | head4 | Cross Plains | USGS | - | Well | Manual | Head | 548543.1163 | 293815.1787 | 191 | 149 | 1 | -555 | 867.3933 | 872.3637 | -4.9704 | 15 | - | - | - | 430658089385901 | 13006024 | 2006-2010 | Average | -999 | 28.05 | 18.05 | 871.35 | 861.35 | 10
346 | o346 | Crystal_Lake-11 | head11 | Crystal Lake near Sauk City | USGS | W. Rose | Lake | Manual | SW Head | 550558.1094 | 312873.7801 | 17 | 168 | 1 | -555 | 871.01 | 868.7215 | 2.2885 | 15 | - | - | - | - | - | 9/2007 - 8/2010 | Average | -555 | -555 | -555 | -555 | -555 | -555
347 | o347 | Fish_Lake-11 | head11 | Fish Lake near Sauk City | USGS | W. Rose | Lake | Manual | SW Head | 548015.861 | 312527.6005 | 21 | 145 | 1 | -555 | 861.41 | 861.0079 | 0.40213 | 15 | - | - | - | - | - | 4/2008 - 5/2009 | Average | -555 | -555 | -555 | -555 | -555 | -555
348 | o348 | Lake_Kegonsa-11 | head11 | Lake Kegonsa at Barber Drive near Stoughton | USGS | - | Lake | Transducer | SW Head | 578988.6403 | 276086.1148 | 353 | 427 | 1 | -555 | 843.2288 | 843.4946 | -0.26577 | 15 | - | - | - | 425715089164700 | - | 2006-2010 | Average | -555 | -555 | -555 | -555 | -555 | -555
349 | o349 | Lake_Mendota-11 | head11 | Lake Mendota at Madison | USGS | - | Lake | Transducer | SW Head | 570982.6995 | 291732.3706 | 210 | 354 | 1 | -555 | 849.8188 | 849.5785 | 0.24031 | 15 | - | - | - | 5428000 | - | 2006-2010 | Average | -555 | -555 | -555 | -555 | -555 | -555
350 | o350 | Lake_Monona-11 | head11 | Lake Monona at Madison | USGS | - | Lake | Transducer | SW Head | 569257.8485 | 287847.3258 | 245 | 338 | 1 | -555 | 845.3002 | 844.8125 | 0.4877 | 15 | - | - | - | 5429000 | - | 2006-2010 | Average | -555 | -555 | -555 | -555 | -555 | -555
351 | o351 | Lake_Waubesa-11 | head11 | Lake Waubesa at McFarland | USGS | - | Lake | Transducer | SW Head | 576363.9862 | 281995.4614 | 299 | 403 | 1 | -555 | 845.0064 | 844.6545 | 0.35192 | 15 | - | - | - | 5429485 | - | 2006-2010 | Average | -555 | -555 | -555 | -555 | -555 | -555
352 | o352 | Lake_Wingra-11 | head11 | Lake Wingra at Madison | USGS | - | Stream | Transducer | SW Head | 567981.9588 | 287267.1085 | 251 | 326 | 1 | -555 | 848 | 848.449 | -0.44904 | 15 | - | - | - | 5429118 | - | 2006-2010 | Average | -555 | -555 | -555 | -555 | -555 | -555
353 | o353 | Yahara_River_Madison-11 | head11 | Yahara River at E Main Street at Madison | USGS | - | Stream | Transducer | SW Head | 572012.2408 | 290945.2154 | 217 | 363 | 1 | -555 | 850.5384 | 845.1345 | 5.4039 | 15 | - | - | - | 5428500 | - | 2006-2010 | Average | -555 | -555 | -555 | -555 | -555 | -555
354 | o354 | Yahara_River_Stoughton-11 | head11 | Yahara River at Forton Street bridge at Stoughton | USGS | - | Stream | Transducer | SW Head | 583627.233 | 272195.1234 | 388 | 469 | 1 | -555 | 839.1854 | 842.3624 | -3.177 | 15 | - | - | - | 5435929 | - | 2006-2010 | Average | -555 | -555 | -555 | -555 | -555 | -555
355 | o355 | Yahara_River_McFarland-11 | head11 | Yahara River at McFarland | USGS | - | Stream | Transducer | SW Head | 576623.2125 | 282013.6854 | 299 | 405 | 1 | -555 | 844.8986 | 847.0984 | -2.1998 | 15 | - | - | - | 5429500 | - | 2006-2010 | Average | -555 | -555 | -555 | -555 | -555 | -555
356 | o356 | 474 | head2 | Iowa CO CTH A Test Hole | WGNHS | - | Well | Packer | VHD | 530427.1789 | 267205.2852 | 434 | 4 | 3 | 5 | -29 | -8.2826 | -20.7174 | 0 | - | - | - | - | 25000512 | 2008-06-05 | Point | 850 | -555 | -555 | -555 | -555 | -555
357 | o357 | 227 | head22 | Olin Ave Landfill | City_Madison | J. DeMorett | Well | Manual | VHD | 570015.6392 | 286672.1724 | 256 | 345 | 2 | 8 | -5.16 | -0.001798 | -5.1582 | 0 | MW 106 Nest | - | - | - | - | 2010-01-01 | Point | 855.27 | -555 | -555 | -555 | -555 | -555
358 | o358 | 194 | head21 | GE Healthcare SE Madison | Consultant_URS | P. Sklar | Well | Manual | VHD | 578054.9953 | 288440.2867 | 240 | 418 | 8 | 9 | -4.19 | 0.061149 | -4.2511 | 27 | Mw-23 Nest | - | - | - | - | 4/4/2007 | Average | 871.8 | -555 | -555 | -555 | -555 | -555
359 | o359 | 168 | head21 | Hydrite MP21 | Uguelph | J. Meyer | Well | Westbay | VHD | 586917.1741 | 289553.5779 | 230 | 499 | 5 | 6 | -2.5 | -0.013883 | -2.4861 | 27 | MP21 | - | - | - | - | 2008-11-10 | Point | 864 | -555 | -555 | -555 | -555 | -555 | Y2 DNR Report Fig.22
360 | o360 | 157 | head21 | Hydrite MP19 | Uguelph | J. Meyer | Well | Westbay | VHD | 586014.1737 | 289724.5798 | 228 | 491 | 5 | 6 | -2.2 | -0.014627 | -2.1854 | 27 | MP19 | - | - | - | - | 2008-11-10 | Point | 868.7 | -555 | -555 | -555 | -555 | -555 | Y2 DNR Report Fig.20
361 | o361 | 475 | head2 | Iowa CO CTH A Test Hole | WGNHS | - | Well | Packer | VHD | 530427.1789 | 267205.2852 | 434 | 4 | 5 | 6 | -2 | -0.76164 | -1.2384 | 0 | - | - | - | - | 25000512 | 2008-06-05 | Point | 850 | -555 | -555 | -555 | -555 | -555
362 | o362 | 476 | head2 | Iowa CO CTH A Test Hole | WGNHS | - | Well | Packer | VHD | 530427.1789 | 267205.2852 | 434 | 4 | 6 | 9 | -1 | -0.067773 | -0.93223 | 0 | - | - | - | - | 25000512 | 2008-06-05 | Point | 850 | -555 | -555 | -555 | -555 | -555
363 | o363 | 166 | head21 | Hydrite MP21 | Uguelph | J. Meyer | Well | Westbay | VHD | 586917.1741 | 289553.5779 | 230 | 499 | 3 | 4 | -0.7 | 0 | -0.7 | 27 | MP21 | - | - | - | - | 2008-11-10 | Point | 864 | -555 | -555 | -555 | -555 | -555 | Y2 DNR Report Fig.22
364 | o364 | 276 | head22 | Nevin Fish Hatchery | DNR-RR | - | Well | Map | VHD | 567201.1343 | 282700.5644 | 292 | 319 | 2 | 6 | -0.5 | 2.0862 | -2.5862 | 0 | - | - | 313000518 | - | - | 2000-05-01 | Point | 875.2603 | -555 | -555 | -555 | -555 | -555
365 | o365 | 169 | head21 | Hydrite MP21 | Uguelph | J. Meyer | Well | Westbay | VHD | 586917.1741 | 289553.5779 | 230 | 499 | 6 | 8 | -0.2 | -0.090313 | -0.10969 | 27 | MP21 | - | - | - | - | 2008-11-10 | Point | 864 | -555 | -555 | -555 | -555 | -555 | Y2 DNR Report Fig.22
366 | o366 | 254 | head22 | Sycamore Landfill | City_Madison | J. DeMorett | Well | Manual | VHD | 576160.7517 | 293617.1898 | 193 | 401 | 2 | 6 | -0.2 | 0.025799 | -0.2258 | 0 | MW 18 Nest | - | - | - | - | 2010-01-01 | Point | 860.67 | -555 | -555 | -555 | -555 | -555
367 | o367 | 439 | head22 | MRD Landfill | DNR-GEMS | - | Well | Manual | VHD | 562624.6233 | 296544.7938 | 166 | 278 | 6 | 8 | -0.18 | 0.03201 | -0.21201 | 0 | 15 Nest | - | - | - | - | 2000-2001 | Average | 926.44 | -555 | -555 | -555 | -555 | -555
368 | o368 | 167 | head21 | Hydrite MP21 | Uguelph | J. Meyer | Well | Westbay | VHD | 586917.1741 | 289553.5779 | 230 | 499 | 4 | 5 | -0.1 | 0 | -0.1 | 27 | MP21 | - | - | - | - | 2008-11-10 | Point | 864 | -555 | -555 | -555 | -555 | -555 | Y2 DNR Report Fig.22
369 | o369 | 203 | head22 | Demetral Landfill | City_Madison | J. DeMorett | Well | Manual | VHD | 572444.1454 | 292800.5848 | 200 | 367 | 2 | 9 | -0.04 | 0.004622 | -0.044622 | 0 | MW 1 Nest | - | - | - | - | 2010-01-01 | Point | 854.92 | -555 | -555 | -555 | -555 | -555
370 | o370 | 155 | head21 | Hydrite MP19 | Uguelph | J. Meyer | Well | Westbay | VHD | 586014.1737 | 289724.5798 | 228 | 491 | 3 | 4 | 0 | 0 | 0 | 27 | MP19 | - | - | - | - | 2008-11-10 | Point | 868.7 | -555 | -555 | -555 | -555 | -555 | Y2 DNR Report Fig.20
371 | o371 | 212 | head22 | Mineral Point Landfill | City_Madison | J. DeMorett | Well | Manual | VHD | 561256.1231 | 288018.0747 | 244 | 265 | 2 | 4 | 0.05 | 9.4708 | -9.4208 | 0 | MW 10 Nest | - | - | - | - | 2010-01-01 | Point | 1032.01 | -555 | -555 | -555 | -555 | -555
372 | o372 | 442 | head22 | Hagen Farms | DNR-GEMS | - | Well | Manual | VHD | 586584.872 | 270934.242 | 400 | 496 | 2 | 4 | 0.0602 | 0.46614 | -0.40594 | 0 | 22 Nest | - | - | - | - | 2000-2011 | Average | 876.4 | -555 | -555 | -555 | -555 | -555
373 | o373 | 236 | head22 | Olin Ave Landfill | City_Madison | J. DeMorett | Well | Manual | VHD | 569658.1393 | 286286.0731 | 260 | 342 | 2 | 8 | 0.09 | 0.067061 | 0.022939 | 0 | MW 103 Nest | - | - | - | - | 2010-01-01 | Point | 853.54 | -555 | -555 | -555 | -555 | -555
374 | o374 | 62 | head21 | Hydrite MP6 | WGNHS | - | Well | Packer | VHD | 584909.7431 | 289710.0287 | 229 | 481 | 5 | 6 | 0.1 | 0.69204 | -0.59204 | 27 | - | - | - | - | 13001486 | 2003-06-01 | Point | 895.36 | -555 | -555 | -555 | -555 | -555
375 | o375 | 232 | head22 | Olin Ave Landfill | City_Madison | J. DeMorett | Well | Manual | VHD | 569945.139 | 286081.6742 | 262 | 344 | 2 | 8 | 0.18 | 0.076145 | 0.10386 | 0 | MW 104 Nest | - | - | - | - | 2010-01-01 | Point | 850.82 | -555 | -555 | -555 | -555 | -555
376 | o376 | 64 | head21 | Hydrite MP6 | WGNHS | - | Well | Packer | VHD | 584909.7431 | 289710.0287 | 229 | 481 | 8 | 9 | 0.2 | 0.047738 | 0.15226 | 27 | - | - | - | - | 13001486 | 2003-06-01 | Point | 895.36 | -555 | -555 | -555 | -555 | -555
377 | o377 | 65 | head21 | Hydrite MP6 | WGNHS | - | Well | Packer | VHD | 584909.7431 | 289710.0287 | 229 | 481 | 9 | 12 | 0.2 | 0.16418 | 0.035821 | 27 | - | - | - | - | 13001486 | 2003-06-01 | Point | 895.36 | -555 | -555 | -555 | -555 | -555
378 | o378 | 156 | head21 | Hydrite MP19 | Uguelph | J. Meyer | Well | Westbay | VHD | 586014.1737 | 289724.5798 | 228 | 491 | 4 | 5 | 0.2 | 0 | 0.2 | 27 | MP19 | - | - | - | - | 2008-11-10 | Point | 868.7 | -555 | -555 | -555 | -555 | -555 | Y2 DNR Report Fig.20
379 | o379 | 55 | head21 | Nine Springs Well #2 | WGNHS | - | Well | Packer | VHD | 572049.8592 | 284674.5498 | 274 | 364 | 6 | 8 | 0.3 | 0.16974 | 0.13026 | 27 | - | - | - | - | 13001466 | 2004-01-01 | Point | 893.64 | -555 | -555 | -555 | -555 | -555
380 | o380 | 198 | head22 | Demetral Landfill | City_Madison | J. DeMorett | Well | Manual | VHD | 572219.1421 | 292531.5866 | 203 | 365 | 2 | 9 | 0.37 | 0.015239 | 0.35476 | 0 | MW 2 Nest | - | - | - | - | 2010-01-01 | Point | 855.14 | -555 | -555 | -555 | -555 | -555
381 | o381 | 189 | head21 | GE Healthcare SE Madison | Consultant_URS | P. Sklar | Well | Manual | VHD | 578906.8991 | 287359.1764 | 250 | 426 | 2 | 8 | 0.47 | 0.013631 | 0.45637 | 27 | MW-20 Nest | - | - | - | - | 4/4/2007 | Average | 867.8 | -555 | -555 | -555 | -555 | -555
382 | o382 | 170 | head21 | Hydrite MP21 | Uguelph | J. Meyer | Well | Westbay | VHD | 586917.1741 | 289553.5779 | 230 | 499 | 8 | 9 | 0.5 | -0.17741 | 0.67741 | 27 | MP21 | - | - | - | - | 2008-11-10 | Point | 864 | -555 | -555 | -555 | -555 | -555 | Y2 DNR Report Fig.22
383 | o383 | 222 | head22 | Olin Ave Landfill | City_Madison | J. DeMorett | Well | Manual | VHD | 570320.9391 | 286480.0722 | 258 | 348 | 2 | 8 | 0.77 | 3.1283 | -2.3583 | 0 | MW 111 Nest | - | - | - | - | 2010-01-01 | Point | 855.55 | -555 | -555 | -555 | -555 | -555
384 | o384 | 446 | head22 | Dane Co. LF#1 | DNR-GEMS | - | Well | Manual | VHD | 560215.8925 | 280653.9299 | 311 | 256 | 2 | 9 | 0.7848 | 7.8585 | -7.0737 | 0 | 29 Nest | - | - | - | - | 1990-1996 | Average | 991.17 | -555 | -555 | -555 | -555 | -555
385 | o385 | 158 | head21 | Hydrite MP19 | Uguelph | J. Meyer | Well | Westbay | VHD | 586014.1737 | 289724.5798 | 228 | 491 | 6 | 8 | 0.8 | -0.032994 | 0.83299 | 27 | MP19 | - | - | - | - | 2008-11-10 | Point | 868.7 | -555 | -555 | -555 | -555 | -555 | Y2 DNR Report Fig.20
386 | o386 | 218 | head22 | Mineral Point Landfill | City_Madison | J. DeMorett | Well | Manual | VHD | 561232.9126 | 288190.3629 | 242 | 265 | 2 | 4 | 0.92 | 9.2188 | -8.2988 | 0 | MW 5 Nest | - | - | - | - | 2010-01-01 | Point | 1029.18 | -555 | -555 | -555 | -555 | -555
387 | o387 | 54 | head21 | Nine Springs Well #2 | WGNHS | - | Well | Packer | VHD | 572049.8592 | 284674.5498 | 274 | 364 | 5 | 6 | 1 | 0.45556 | 0.54444 | 27 | - | - | - | - | 13001466 | 2004-01-01 | Point | 893.64 | -555 | -555 | -555 | -555 | -555
388 | o388 | 465 | head21 | SE Madison Test Hole # 1 Tradewinds | Consultant_BT2 | - | Well | Manual | VHD | 577298.3628 | 286117.2291 | 261 | 411 | 1 | 9 | 1 | 0.11048 | 0.88952 | 27 | - | - | - | - | 13006049 | 2012-11-01 | Point | 860 | -555 | -555 | -555 | -555 | -555
389 | o389 | 159 | head21 | Hydrite MP19 | Uguelph | J. Meyer | Well | Westbay | VHD | 586014.1737 | 289724.5798 | 228 | 491 | 8 | 9 | 1.1 | -0.0417 | 1.1417 | 27 | MP19 | - | - | - | - | 2008-11-10 | Point | 868.7 | -555 | -555 | -555 | -555 | -555 | Y2 DNR Report Fig.20
390 | o390 | 228 | head22 | Olin Ave Landfill | City_Madison | J. DeMorett | Well | Manual | VHD | 570015.6392 | 286672.1724 | 256 | 345 | 8 | 9 | 1.38 | -0.070044 | 1.45 | 0 | MW 106 Nest | - | - | - | - | 2010-01-01 | Point | 855.27 | -555 | -555 | -555 | -555 | -555
391 | o391 | 63 | head21 | Hydrite MP6 | WGNHS | - | Well | Packer | VHD | 584909.7431 | 289710.0287 | 229 | 481 | 6 | 8 | 1.4 | 0.037749 | 1.3623 | 27 | - | - | - | - | 13001486 | 2003-06-01 | Point | 895.36 | -555 | -555 | -555 | -555 | -555
392 | o392 | 342 | head22 | Stop-N-Go | DNR-RR | - | Well | Map | VHD | 568526.1365 | 285814.5719 | 264 | 331 | 2 | 5 | 1.5 | 0 | 1.5 | 0 | - | - | 313002771 | - | - | 1999-09-01 | Point | 871.5518 | -555 | -555 | -555 | -555 | -555
393 | o393 | 269 | head22 | Greentree Hills Landfill | City_Madison | J. DeMorett | Well | Manual | VHD | 561063.0232 | 285763.6733 | 264 | 263 | 2 | 4 | 1.62 | 8.1134 | -6.4934 | 0 | MW 11 Nest | - | - | - | - | 2010-01-01 | Point | 1017.93 | -555 | -555 | -555 | -555 | -555
394 | o394 | 248 | head22 | Sycamore Landfill | City_Madison | J. DeMorett | Well | Manual | VHD | 576492.1516 | 293611.4869 | 193 | 404 | 2 | 6 | 1.71 | -0.043841 | 1.7538 | 0 | MW 15 Nest | - | - | - | - | 2010-01-01 | Point | 898.74 | -555 | -555 | -555 | -555 | -555
395 | o395 | 190 | head21 | GE Healthcare SE Madison | Consultant_URS | P. Sklar | Well | Manual | VHD | 578906.8991 | 287359.1764 | 250 | 426 | 8 | 9 | 1.91 | 0.042645 | 1.8674 | 27 | MW-20 Nest | - | - | - | - | 4/4/2007 | Average | 867.8 | -555 | -555 | -555 | -555 | -555
396 | o396 | 329 | head22 | Amoco #18698 | DNR-RR | - | Well | Map | VHD | 583123.167 | 301427.6044 | 122 | 464 | 2 | 3 | 2 | 0.33786 | 1.6621 | 0 | - | - | 313000432 | - | - | 2007-09-01 | Point | 977.7805 | -555 | -555 | -555 | -555 | -555
397 | o397 | 223 | head22 | Olin Ave Landfill | City_Madison | J. DeMorett | Well | Manual | VHD | 570320.9391 | 286480.0722 | 258 | 348 | 8 | 9 | 2.01 | 0.028234 | 1.9818 | 0 | MW 111 Nest | - | - | - | - | 2010-01-01 | Point | 855.55 | -555 | -555 | -555 | -555 | -555
398 | o398 | 272 | head22 | Greentree Hills Landfill | City_Madison | J. DeMorett | Well | Manual | VHD | 560917.8225 | 285304.0685 | 269 | 262 | 2 | 4 | 2.14 | 3.9334 | -1.7934 | 0 | MW 4 Nest | - | - | - | - | 2010-01-01 | Point | 1026.5 | -555 | -555 | -555 | -555 | -555
399 | o399 | 251 | head22 | Sycamore Landfill | City_Madison | J. DeMorett | Well | Manual | VHD | 576628.7507 | 293730.5875 | 192 | 405 | 2 | 6 | 2.21 | -0.014611 | 2.2246 | 0 | MW 16 Nest | - | - | - | - | 2010-01-01 | Point | 924.62 | -555 | -555 | -555 | -555 | -555
400 | o400 | 191 | head21 | GE Healthcare SE Madison | Consultant_URS | P. Sklar | Well | Manual | VHD | 578119.5153 | 286969.4835 | 253 | 419 | 2 | 9 | 2.26 | 0.009243 | 2.2508 | 27 | MW-21 Nest | - | - | - | - | 4/4/2007 | Average | 866.6 | -555 | -555 | -555 | -555 | -555
401 | o401 | 233 | head22 | Olin Ave Landfill | City_Madison | J. DeMorett | Well | Manual | VHD | 569945.139 | 286081.6742 | 262 | 344 | 8 | 9 | 2.33 | 0.10526 | 2.2247 | 0 | MW 104 Nest | - | - | - | - | 2010-01-01 | Point | 850.82 | -555 | -555 | -555 | -555 | -555
402 | o402 | 245 | head22 | Sycamore Landfill | City_Madison | J. DeMorett | Well | Manual | VHD | 576477.1524 | 293452.5886 | 194 | 404 | 2 | 6 | 2.45 | 1.4517 | 0.99831 | 0 | MW 14 Nest | - | - | - | - | 2010-01-01 | Point | 906.33 | -555 | -555 | -555 | -555 | -555
403 | o403 | 440 | head22 | City Disposal Landfill | DNR-GEMS | - | Well | Manual | VHD | 572705.6455 | 275522.9511 | 358 | 370 | 1 | 5 | 2.66 | 13.3318 | -10.6718 | 0 | RST-2 Nest | - | - | - | - | 2000-2001 | Average | 930 | -555 | -555 | -555 | -555 | -555
404 | o404 | 444 | head22 | Refuse Hideaway | DNR-GEMS | - | Well | Manual | VHD | 553314.0074 | 290878.3819 | 218 | 193 | 1 | 2 | 3.7833 | -1.3088 | 5.0921 | 0 | 31 Nest | - | - | - | - | 2000-2001 | Average | 915.72 | -555 | -555 | -555 | -555 | -555
405 | o405 | 215 | head22 | Mineral Point Landfill | City_Madison | J. DeMorett | Well | Manual | VHD | 561129.1221 | 287989.5759 | 244 | 264 | 2 | 4 | 3.86 | 1.1279 | 2.7321 | 0 | MW 3 Nest | - | - | - | - | 2010-01-01 | Point | 1034.65 | -555 | -555 | -555 | -555 | -555
406 | o406 | 192 | head21 | GE Healthcare SE Madison | Consultant_URS | P. Sklar | Well | Manual | VHD | 577696.9741 | 287601.596 | 248 | 415 | 2 | 9 | 4.3 | -0.00178 | 4.3018 | 27 | MW-22 Nest | - | - | - | - | 4/4/2007 | Average | 885.6 | -555 | -555 | -555 | -555 | -555
407 | o407 | 477 | head2 | Iowa CO CTH A Test Hole | WGNHS | - | Well | Packer | VHD | 530427.1789 | 267205.2852 | 434 | 4 | 9 | 11 | 5 | -0.42185 | 5.4218 | 0 | - | - | - | - | 25000512 | 2008-06-05 | Point | 850 | -555 | -555 | -555 | -555 | -555
408 | o408 | 263 | head22 | Greentree Hills Landfill | City_Madison | J. DeMorett | Well | Manual | VHD | 560686.0221 | 285567.5711 | 266 | 260 | 2 | 4 | 5.58 | 4.1631 | 1.4169 | 0 | MW 12 Nest | - | - | - | - | 2010-01-01 | Point | 1020.96 | -555 | -555 | -555 | -555 | -555
409 | o409 | 260 | head22 | Greentree Hills Landfill | City_Madison | J. DeMorett | Well | Manual | VHD | 560879.7225 | 285673.1691 | 265 | 262 | 2 | 4 | 6.24 | 3.091 | 3.149 | 0 | MW 9 Nest | - | - | - | - | 2010-01-01 | Point | 1014.24 | -555 | -555 | -555 | -555 | -555
410 | o410 | 257 | head22 | Sycamore Landfill | City_Madison | J. DeMorett | Well | Manual | VHD | 576909.1545 | 293508.9888 | 194 | 408 | 2 | 6 | 6.55 | 4.225 | 2.325 | 0 | MW 19 Nest | - | - | - | - | 2010-01-01 | Point | 918.17 | -555 | -555 | -555 | -555 | -555
411 | o411 | 204 | head22 | Demetral Landfill | City_Madison | J. DeMorett | Well | Manual | VHD | 572444.1454 | 292800.5848 | 200 | 367 | 9 | 12 | 6.96 | 27.4569 | -20.4969 | 0 | MW 1 Nest | - | - | - | - | 2010-01-01 | Point | 854.92 | -555 | -555 | -555 | -555 | -555
412 | o412 | 266 | head22 | Greentree Hills Landfill | City_Madison | J. DeMorett | Well | Manual | VHD | 560651.9211 | 285514.4688 | 267 | 260 | 2 | 4 | 7.03 | 4.0655 | 2.9645 | 0 | MW 14 Nest | - | - | - | - | 2010-01-01 | Point | 1023.07 | -555 | -555 | -555 | -555 | -555
413 | o413 | 239 | head22 | Sycamore Landfill | City_Madison | J. DeMorett | Well | Manual | VHD | 576871.5544 | 293751.7894 | 192 | 407 | 2 | 6 | 7.65 | 0.021351 | 7.6286 | 0 | Nest 11 | - | - | - | - | 2010-01-01 | Point | 937.83 | -555 | -555 | -555 | -555 | -555
414 | o414 | 445 | head22 | Dane Co. LF#1 | DNR-GEMS | - | Well | Manual | VHD | 560215.8925 | 280653.9299 | 311 | 256 | 1 | 2 | 7.9377 | 14.7466 | -6.8089 | 0 | 29 Nest | - | - | - | - | 1990-1996 | Average | 991.17 | -555 | -555 | -555 | -555 | -555
415 | o415 | 199 | head22 | Demetral Landfill | City_Madison | J. DeMorett | Well | Manual | VHD | 572219.1421 | 292531.5866 | 203 | 365 | 9 | 12 | 8.16 | 27.839 | -19.679 | 0 | MW 2 Nest | - | - | - | - | 2010-01-01 | Point | 855.14 | -555 | -555 | -555 | -555 | -555
416 | o416 | 208 | head22 | Mineral Point Landfill | City_Madison | J. DeMorett | Well | Manual | VHD | 561010.1221 | 287880.5764 | 245 | 263 | 2 | 6 | 8.54 | 0.55517 | 7.9848 | 0 | MW 11 Nest | - | - | - | - | 2010-01-01 | Point | 1041.01 | -555 | -555 | -555 | -555 | -555
417 | o417 | 90 | head21 | MWU29 Sentry Well | WGNHS | M. Gotkowitz | Well | Flute | VHD | 576991.1854 | 293295.2874 | 196 | 409 | 6 | 9 | 9.51 | 0.39645 | 9.1136 | 27 | Ports-1-2 | - | - | - | 13006008 | 2010-01-21 | Point | 933 | -555 | -555 | -555 | -555 | -555
418 | o418 | 193 | head21 | GE Healthcare SE Madison | Consultant_URS | P. Sklar | Well | Manual | VHD | 578054.9953 | 288440.2867 | 240 | 418 | 2 | 8 | 10.21 | 0.036452 | 10.1736 | 27 | Mw-23 Nest | - | - | - | - | 4/4/2007 | Average | 871.8 | -555 | -555 | -555 | -555 | -555
419 | o419 | 242 | head22 | Sycamore Landfill | City_Madison | J. DeMorett | Well | Manual | VHD | 576857.6555 | 293297.9849 | 196 | 407 | 2 | 6 | 10.36 | 6.4747 | 3.8853 | 0 | Nest 13 | - | - | - | - | 2010-01-01 | Point | 932.98 | -555 | -555 | -555 | -555 | -555
420 | o420 | 352 | head22 | Fitchburg Garage | DNR-RR | - | Well | Map | VHD | 566521.1347 | 279120.5573 | 325 | 313 | 4 | 6 | 13 | 5.2848 | 7.7152 | 0 | - | - | 313202859 | - | - | 2002-10-01 | Point | 1059.627 | -555 | -555 | -555 | -555 | -555
421 | o421 | 209 | head22 | Mineral Point Landfill | City_Madison | J. DeMorett | Well | Manual | VHD | 561010.1221 | 287880.5764 | 245 | 263 | 6 | 9 | 13.76 | 1.5617 | 12.1983 | 0 | MW 11 Nest | - | - | - | - | 2010-01-01 | Point | 1041.01 | -555 | -555 | -555 | -555 | -555
422 | o422 | 346 | head22 | UW Charmany Farms | DNR-RR | - | Well | Map | VHD | 562646.1239 | 287606.5764 | 248 | 278 | 3 | 4 | 21 | 2.7206 | 18.2794 | 0 | - | - | 313000766 | - | - | 1997-09-01 | Point | 1054.1035 | -555 | -555 | -555 | -555 | -555
423 | o423 | 493 | head21 | LED-VD Lake Edge Park Shallow well | WGNHS | M. Gotkowitz | Well | Manual | VHD | 575495.486 | 290159.5965 | 224 | 395 | 9 | 12 | 22.88 | 32.178 | -9.298 | 27 | - | - | - | - | - | 2012-01-01 | Point | -555 | -555 | -555 | -555 | -555 | -555
424 | o424 | 466 | head21 | SE Madison Test Hole # 1 Tradewinds | Consultant_BT2 | - | Well | Packer | VHD | 577296.8327 | 286118.5398 | 261 | 411 | 9 | 12 | 32 | 11.4835 | 20.5165 | 27 | - | - | - | - | 13006049 | 2012-09-01 | Point | 860 | -555 | -555 | -555 | -555 | -555
425 | o425 | 461 | head21 | SE Madison Test Hole #2 Prairie Dock | Consultant_BT2 | - | Well | Manual | VHD | 577234.2695 | 286911.16 | 254 | 411 | 1 | 12 | 35.3 | 16.5355 | 18.7645 | 27 | - | - | - | - | 13006080 | 2012-09-01 | Point | 922.5 | -555 | -555 | -555 | -555 | -555
426 | o426 | 48 | head21 | Nine Springs Well #3 | WGNHS | - | Well | Packer | VHD | 572039.5417 | 284682.3313 | 274 | 363 | 9 | 12 | 37 | 40.106 | -3.106 | 27 | - | - | - | - | 13001467 | 2004-04-02 | Point | 893.78 | -555 | -555 | -555 | -555 | -555
427 | o427 | 479 | head2 | Refuse Hidaway | DNR-GEMS | - | Well | Manual | VHD | 553576.236 | 291151.5376 | 215 | 195 | 9 | 12 | 38.7 | -4.6183 | 43.3183 | 0 | Schultz P-36D | - | - | - | - | 2000-01-01 | Average | 945 | -555 | -555 | -555 | -555 | -555
428 | o428 | 91 | head21 | MWU29 Sentry Well | WGNHS | M. Gotkowitz | Well | Flute | VHD | 576991.1854 | 293295.2874 | 196 | 409 | 9 | 12 | 40 | 39.4622 | 0.53776 | 27 | Ports-2-4 | - | - | - | 13006008 | 2010-01-21 | Point | 933 | -555 | -555 | -555 | -555 | -555
429 | o429 | 110 | head22 | Springfield Corners Well | WGNHS | - | Well | Packer | VHD | 556299.9623 | 301582.5312 | 120 | 220 | 9 | 12 | 45.29 | 19.9435 | 25.3465 | 0 | - | - | - | - | 13001371 | 1993-10-20 | Point | 1009.45 | -555 | -555 | -555 | -555 | -555
430 | o430 | 448 | head21 | Truax LF | DNR-GEMS | - | Well | Manual | VHD | 572660.9466 | 293522.1897 | 194 | 369 | 2 | 12 | 44.9936 | 26.9573 | 18.0363 | 27 | 5 Nest | - | - | - | - | 2000-2001 | Average | 854.3 | -555 | -555 | -555 | -555 | -555
431 | o431 | 478 | head22 | Iowa CO CTH A Test Hole | WGNHS | - | Well | Packer | VHD | 530427.1789 | 267205.2852 | 434 | 4 | 11 | 12 | 69 | -0.5246 | 69.5246 | 0 | - | - | - | - | 25000512 | 2008-06-05 | Point | 850 | -555 | -555 | -555 | -555 | -555
432 | o433 | 500 | head21 | MW7S-D at Madison Unit Well 7 | WGNHS | M. Gotkowitz | Well | Manual | VHD | 571794.9153 | 294182.039 | 188 | 361 | 6 | 9 | 3.16 | 0.3155 | 2.8445 | 27 | - | - | - | - | -555 | 2012-01-01 | Point | -555 | -555 | -555 | -555 | -555 | -555
433 | o434 | 501 | head21 | MW7D-VD at Madison Unit Well 7 | WGNHS | M. Gotkowitz | Well | Manual | VHD | 571805.0865 | 294168.1401 | 188 | 361 | 9 | 10 | 0.44 | 0.085876 | 0.35412 | 27 | - | - | - | - | -555 | 2012-01-01 | Point | -555 | -555 | -555 | -555 | -555 | -555
434 | o435 | 482 | head21 | MW19S-D at Madison Unit Well 19 | WGNHS | M. Gotkowitz | Well | Manual | VHD | 566161.1171 | 290915.6071 | 218 | 310 | 6 | 9 | 6.21 | 0.29152 | 5.9185 | 27 | - | - | - | - | -555 | 2012-01-01 | Point | -555 | -555 | -555 | -555 | -555 | -555
435 | o436 | 485 | head21 | MW13S-D at Madison Unit Well 13 | WGNHS | M. Gotkowitz | Well | Manual | VHD | 570818.3788 | 297226.7624 | 160 | 352 | 6 | 8 | 7.43 | 0.19314 | 7.2369 | 27 | - | - | - | - | -555 | 2012-01-01 | Point | -555 | -555 | -555 | -555 | -555 | -555
436 | o437 | 488 | head21 | MW11S-D at Madison Unit Well 11 | WGNHS | M. Gotkowitz | Well | Manual | VHD | 575561.8928 | 291661.0443 | 211 | 396 | 6 | 9 | 0.74 | 2.8062 | -2.0662 | 27 | - | - | - | - | -555 | 2012-01-01 | Point | -555 | -555 | -555 | -555 | -555 | -555
437 | o439 | 492 | head21 | LES-D Lake Edge Park Shallow well | WGNHS | M. Gotkowitz | Well | Manual | VHD | 575487.4576 | 290166.488 | 224 | 395 | 6 | 9 | 5.68 | 0.30832 | 5.3717 | 27 | - | - | - | - | - | 2012-01-01 | Point | -555 | -555 | -555 | -555 | -555 | -555
438 | o440 | 496 | head21 | MW30S-D at Madison Unit Well 30 | WGNHS | M. Gotkowitz | Well | Manual | VHD | 571689.4302 | 284601.9708 | 275 | 360 | 6 | 8 | 4.09 | 0.17657 | 3.9134 | 27 | - | - | - | - | -555 | 2012-01-01 | Point | -555 | -555 | -555 | -555 | -555 | -555
439 | o441 | 504 | head21 | FB11S-D at Fitchburg Well 11 | WGNHS | M. Gotkowitz | Well | Manual | VHD | 568794.6805 | 281410.0077 | 304 | 334 | 6 | 8 | 11.18 | 0.29309 | 10.8869 | 27 | - | - | - | - | -555 | 2012-01-01 | Point | -555 | -555 | -555 | -555 | -555 | -555

## Appendix 5
Borehole-flow calibration targets
Object_ID | Target_ID | WGNHS_Master_ID | Group | Loc_Name | Source | Feat_Type | Meas_Technique | Meas_Type | X | Y | Layer | Measured | Measured | Modelled | Residual
- | - | - | - | - | - | - | - | - | wtm-meters | wtm-meters | - | gpm | cfd | cfd | cfd
1 | 131436_lay6 | 122 | bh_flow | Culver Springs 2 | WGNHS | Well | Spinner | Flux | 578395.8 | 304115.7 | 6 | 105 | 20212.5013 | -26.7361 | 20239.2374
2 | 131436_lay8 | 123 | bh_flow | Culver Springs 2 | WGNHS | Well | Spinner | Flux | 578395.8 | 304115.7 | 8 | -75 | -14437.5009 | -13.3681 | -14424.1329
3 | 131436_lay9 | 124 | bh_flow | Culver Springs 2 | WGNHS | Well | Spinner | Flux | 578395.8 | 304115.7 | 9 | -30 | -5775.0004 | 40.1042 | -5815.1045
4 | 131371_lay8 | 129 | bh_flow | Springfield Corners Well | WGNHS | Well | Spinner | Flux | 556255.56 | 301540.94 | 8 | -9 | -1732.5001 | -1336.8056 | -395.6945
5 | 131371_lay9 | 130 | bh_flow | Springfield Corners Well | WGNHS | Well | Spinner | Flux | 556255.56 | 301540.94 | 9 | 0 | 0 | -1042.7084 | 1042.7084
6 | 131371_lay11 | 131 | bh_flow | Springfield Corners Well | WGNHS | Well | Spinner | Flux | 556255.56 | 301540.94 | 11 | 0 | 0 | 0 | 0
7 | 131371_lay12 | 132 | bh_flow | Springfield Corners Well | WGNHS | Well | Spinner | Flux | 556255.56 | 301540.94 | 12 | 9 | 1732.5001 | 2379.514 | -647.0139
8 | 136049_lay9 | 133 | bh_flow | SE Madison Test Hole | WGNHS | Well | Spinner | Flux | 577297.2 | 286105.8 | 9 | -40 | -7700.0005 | -187.1528 | -7512.8477
9 | 136049_lay11 | 134 | bh_flow | SE Madison Test Hole | WGNHS | Well | Spinner | Flux | 577297.2 | 286105.8 | 11 | 0 | 0 | 0 | 0
10 | 136049_lay12 | 135 | bh_flow | SE Madison Test Hole | WGNHS | Well | Spinner | Flux | 577297.2 | 286105.8 | 12 | 40 | 7700.0005 | 187.1528 | 7512.8477
11 | 131440_lay8 | 136 | bh_flow | Pheasant Branch Well | WGNHS | Well | Spinner | Flux | 561655.09 | 294477.5 | 8 | 4 | 770 | 0 | 770
12 | 131440_lay9 | 137 | bh_flow | Pheasant Branch Well | WGNHS | Well | Spinner | Flux | 561158.56 | 294757.81 | 9 | -19 | -3657.5002 | -922.3959 | -2735.1043
13 | 131440_lay11 | 138 | bh_flow | Pheasant Branch Well | WGNHS | Well | Spinner | Flux | 561158.56 | 294757.81 | 11 | 0 | 0 | 0 | 0
14 | 131440_lay12 | 139 | bh_flow | Pheasant Branch Well | WGNHS | Well | Spinner | Flux | 561158.56 | 294757.81 | 12 | 15 | 2887.5002 | 922.3959 | 1965.1043
15 | 131466_lay6 | 141 | bh_flow | Nine Springs Well #2 | WGNHS | Well | Heat pulse | Flux | 572048.715 | 284673.98 | 6 | -0.25 | -48.125 | -13.3681 | -34.7569
16 | 131466_lay8 | 142 | bh_flow | Nine Springs Well #2 | WGNHS | Well | Heat pulse | Flux | 572048.715 | 284673.98 | 8 | 0.25 | 48.125 | 13.3681 | 34.7569
Object_ID | Target_ID | PEST_Weight | WGNHS_ID_WID | Date_Meas | Duration | Z_Surf | Well_Depth | Casing_Depth | Z_Top_Open_Int | Z_Bot_Open_ Int | Open_Int
|  | - | - | mm/dd/yyyy | - | ft-msl | ft | ft | ft | ft | ft
1 | 131436_lay6 | 2500 | 13001436 | 2010-07-14 | Point | 924.7 | 200 | 24 | 900.7 | 724.7 | 176
2 | 131436_lay8 | 2500 | 13001436 | 2010-07-14 | Point | 924.7 | 200 | 24 | 900.7 | 724.7 | 176
3 | 131436_lay9 | 2500 | 13001436 | 2010-07-14 | Point | 924.7 | 200 | 24 | 900.7 | 724.7 | 176
4 | 131371_lay8 | 2500 | 13001371 | 2002-04-16 | Point | 1010 | 467 | 148 | 862 | 543 | 319
5 | 131371_lay9 | 2500 | 13001371 | 2002-04-16 | Point | 1010 | 467 | 148 | 862 | 543 | 319
6 | 131371_lay11 | 2500 | 13001371 | 2002-04-16 | Point | 1010 | 467 | 148 | 862 | 543 | 319
7 | 131371_lay12 | 2500 | 13001371 | 2002-04-16 | Point | 1010 | 467 | 148 | 862 | 543 | 319
8 | 136049_lay9 | 2500 | 13006049 | 2011-10-04 | Point | 853 | 915 | 200 | 653 | -62 | 715
9 | 136049_lay11 | 2500 | 13006049 | 2011-10-04 | Point | 853 | 915 | 200 | 653 | -62 | 715
10 | 136049_lay12 | 2500 | 13006049 | 2011-10-04 | Point | 853 | 915 | 200 | 653 | -62 | 715
11 | 131440_lay8 | 2500 | 13001440 | 2010-05-28 | Point | 881 | 285 | 80 | 801 | 596 | 205
12 | 131440_lay9 | 2500 | 13001440 | 2010-05-28 | Point | 881 | 285 | 80 | 801 | 596 | 205
13 | 131440_lay11 | 2500 | 13001440 | 2010-05-28 | Point | 881 | 285 | 80 | 801 | 596 | 205
14 | 131440_lay12 | 2500 | 13001440 | 2010-05-28 | Point | 881 | 285 | 80 | 801 | 596 | 205
15 | 131466_lay6 | 2500 | 13001466 | 2012-04-20 | Point | 893.64 | 158 | 60 | 833.64 | 735.64 | 98
16 | 131466_lay8 | 2500 | 13001466 | 2012-04-20 | Point | 893.64 | 158 | 60 | 833.64 | 735.64 | 98

## Appendix 6
Lake-level calibration targets
Object_ID | Target_ID | Group | Loc_Name | Source | Feat_Type | Meas_Technique | Meas_Type | X | Y | Row | Column | Layer
- | - | - | - | - | - | - | - | wtm-meters | wtm-meters | - | - | -
1 | lk_mendota | lake1 | Lake Mendota at Madison | USGS | Lake | Transducer | SW head | 570982.6995 | 291732.3706 | 210 | 354 | 1
2 | lk_monona | lake1 | Lake Monona at Madison | USGS | Lake | Transducer | SW head | 569257.8485 | 287847.3258 | 245 | 338 | 1
3 | lk_wingra | lake1 | Lake Wingra at Madison | USGS | Lake | Transducer | SW head | 567981.9588 | 287267.1085 | 251 | 326 | 1
4 | lk_waubesa | lake1 | Lake Waubesa at McFarland | USGS | Lake | Transducer | SW head | 576363.9862 | 281995.4614 | 299 | 403 | 1
5 | lk_kegonsa | lake1 | Lake Kegonsa near Stoughton | USGS | Lake | Transducer | SW head | 578988.6403 | 276086.1148 | 353 | 427 | 1
6 | fish_lk | lake2 | Fish Lake near Sauk City | USGS | Lake | Transducer | SW head | 548015.861 | 312527.6005 | 21 | 145 | 1
7 | crystal_lk | lake2 | Crystal Lake near Sauk City | USGS | Lake | Transducer | SW head | 550558.1094 | 312873.7801 | 17 | 168 | 1
Object_ID | Target_ID | Measured | Modelled | Residual | PEST_Weight | USGS_Long_ID | Date_Meas | Duration
- | - | ft-msl | ft-msl | ft | - | - | mm/dd/yyyy | -
1 | lk_mendota | 849.48 | 849.5785 | -0.0985 | 150 | 5428000 | 2006 - 2010 | Average
2 | lk_monona | 844.63 | 844.8125 | -0.1825 | 150 | 5429000 | 2006 - 2010 | Average
3 | lk_wingra | 848.22 | 848.449 | -0.229 | 150 | 5429118 | 2006 - 2010 | Average
4 | lk_waubesa | 844.51 | 844.6545 | -0.1445 | 150 | 5429485 | 2006 - 2010 | Average
5 | lk_kegonsa | 843.15 | 843.4946 | -0.3446 | 150 | 425715089164700 | 2006 - 2010 | Average
6 | fish_lk | 861.37 | 861.0079 | 0.3621 | 0 | 5406050 | 2006 - 2010 | Average
7 | crystal_lk | 871.61 | 868.7215 | 2.8885 | 0 | - | 2006 - 2010 | Average

## Appendix 7a
Spring flow calibration targets
Object_ID | Spring name | Target_ID | Surface water body | Group | Source | Feat_Type | Meas_Technique | Meas_Type | Acutal spring location1 |  |  | Spring Measurement location1 |  |  | SFR2 cell location2
- | - | - | - | - | - | - | - | - | X | Y | In SFR2 cell? | X | Y | In SFR2 cell? | Row | Column | Segment | Reach
[9 empty] | wtm-meters | wtm-meters | yes/no | wtm-meters | wtm-meters | yes/no | - | - | - | -
1 | Englehart Drive Springs | englehart | Nine Springs Creek | springs | WI Springs Inventory | Spring | Acoustic Doppler | Flux | 570620.7 | 284007.7 | No | Same | Same | No | 281 | 351 | 972 | 5
2 | Syene Road Springs | syene | Nine Springs Creek | springs | WI Springs Inventory | Spring | Acoustic Doppler | Flux | 569454.4 | 283870 | No | Same | Same | No | 283 | 340 | 1017 | 11
3 | Big Springs | big_nine | Nine Springs Creek | springs | WGNHS | Spring | Acoustic Doppler | Flux | 567779.6 | 282232.8 | Yes | Same | Same | Yes | 297 | 325 | 441 | 1
4 | Nursery Springs | nursery | Nine Springs Creek | springs | WI Springs Inventory | Spring | Acoustic Doppler | Flux | 568187.2 | 282609.5 | Yes | Same | Same | Yes | 293 | 328 | 440 | 2
5 | Duck Pond Springs | duck_pond | Lake Wingra | springs | WGNHS | Spring | Acoustic Doppler | Flux | 565874.3 | 286521.2 | No | 565973.4 | 286487.3 | Yes | 258 | 308 | 159 | 1
6 | Council Circle & Dancing Sands Springs | council_wingra | Lake Wingra | springs | WGNHS | Spring | Acoustic Doppler | Flux | 566275.5 | 286954.6 | Yes | Same | Same | Yes | 254 | 311 | 1146 | 1
7 | Lower Garfoot Springs | garfoot_obs | Garfoot Creek | springs | WGNHS | Spring | Acoustic Doppler | Flux | 545678.9 | 291276.6 | No | 545719.3 | 291245.6 | No | 214 | 125 | 140 | 10
8 | Garfoot Springs | garfoot_braun | Garfoot Creek | springs | WGNHS | Spring | Acoustic Doppler | Flux | 545425.8 | 290543.2 | No | Same | Same | No | 221 | 120 | 140 | 3
9 | Big Donald Park Springs | big_donald | Mt Vernon Creek | springs | WGNHS | Spring | Acoustic Doppler | Flux | 547269.5 | 275643 | Yes | Same | Same | Yes | 357 | 139 | 799 | 6
10 | Small Donald Park Springs | small_donald | Mt. Vernon Creek | springs | WGNHS | Spring | Acoustic Doppler | Flux | 547158.1 | 275736.5 | Yes | 547184.2 | 275739.1 | Yes | 356 | 137 | 799 | 4
11 | Spring Harbor Spring | harbor_mendota | Lake Mendota | springs | WGNHS | Spring | Acoustic Doppler | Flux | 563427.4 | 289993.2 | Yes | 563431.7 | 290025 | Yes | 226 | 285 | 1147 | 1
12 | Flynn Creek Springs | fritz | Flynn Creek | springs | WGNHS | Spring | Acoustic Doppler | Flux | 553177 | 273187.4 | No | Same | Same | No | 380 | 191 | 224 | 3
13 | Story Creek Spring | cth_a | Story Creek | springs | WGNHS | Spring | Acoustic Doppler | Flux | 563429.2 | 270329.1 | Yes | 563349.5 | 269875 | Yes | 405 | 285 | 250 | 1
14 | Nevin Fish Hatchery Springs | nevin | Nine Springs Creek | springs | DNR | Spring | Acoustic Doppler | Flux | 567572.4 | 282709.7 | Yes | Same | Same | Yes | 292 | 323 | 439 | 3
15 | Zeier Road Springs | zeier | Starkweather Creek | springs | WGNHS | Spring | Acoustic Doppler | Flux | 577308.6 | 294938 | No | Same | Same | No | 182 | 411 | 316 | 1
16 | Big Springs | big_wingra | Lake Wingra | springs | WI Springs Inventory | Spring | Acoustic Doppler | Flux | 566599.9 | 286275.4 | Yes | 566599.9 | 286291.8 | Yes | 260 | 314 | 1148 | 1
17 | Frederick Springs | pheasant_branch | Pheasant Branch | springs | USGS / K. Anderson (M.S. Thesis 2002) | Spring | Acoustic Doppler | Flux | 561981.1 | 294390.3 | No | 561974 | 293620 | Yes | 187 | 272 | 108 | 1
18 | Culver Springs | token | Token Creek | springs | L. Parent (2001) | Spring | Acoustic Doppler | Flux | 578508.3 | 303970.8 | Yes | 578380.2 | 303900.5 | Yes | 99 | 422 | 45 | 6
Object_ID | Spring name | Layer | Measured | Measured | Modelled | Residual | PEST_Weight | Date_Meas | Duration | Bottom Sediment | Pleistocene3 | Bedrock4 | No. of SFR2 nodes5 | Vert. high-K conduit6
- | - | - | cfs | cfd | cfd | cfd | - | mm/dd/yyyy | - | - | - | - | - | -
1 | Englehart Drive Springs | 1 | 0.159 | 13737.6 | 10831.8 | 2905.8 | 0.0054 | 2003-06-11 | Point | Muck | op | CTC | 6 | No Conduit
2 | Syene Road Springs | 1 | 0.645 | 55728 | 21568.9 | 34159.1 | 0.0054 | 2003-06-11 | Point | Sandy | gs | CTC | 6 | Conduit to Wonewoc
3 | Big Springs | 1 | 0.403 | 34819.2 | 58344 | -23524.8 | 0.0054 | 2011-03-15 | Point | Sandy | op | CT | 5 | Conduit to Wonewoc
4 | Nursery Springs | 1 | 1.145 | 98928 | 102836.2 | -3908.2 | 0.0054 | 2003-06-11 | Point | Sandy | op | CT | 3 | Conduit to Wonewoc
5 | Duck Pond Springs | 1 | 0.941 | 81302.4 | 41049.47 | 40252.93 | 0.0054 | 2011-03-15 | Point | Silt | op | CT | 4 | No Conduit
6 | Council Circle & Dancing Sands Springs | 1 | 0.892 | 77068.8 | 5260.6 | 71808.2 | 0.0054 | 2011-03-15 | Point | Sandy silt with clay | gs | CT | 1 | No Conduit
7 | Lower Garfoot Springs | 1 | 0.227 | 19612.8 | 53824.8 | -34212 | 0.0054 | 2011-03-17 | Point | Clay with silt | sp | CTC | 4 | No Conduit
8 | Garfoot Springs | 1 | 1.179 | 100000 | 76320 | 23680 | 0.0054 | 2010-10-05 | Point | Sandy with gravel | sp | CTC | 3 | No Conduit
9 | Big Donald Park Springs | 1 | 7.591 | 660000 | 651600.7 | 8399.3 | 0.0042 | 2011-03-18 | Point | Muck | sp | Op | 4 | Conduit to Wonewoc
10 | Small Donald Park Springs | 1 | 1.474 | 130000 | 127476.4 | 2523.6 | 0.0054 | 2011-03-18 | Point | Muck | sp | Oas | 3 | Conduit to Wonewoc
11 | Spring Harbor Spring | 1 | 0.024 | 2073.6 | 0 | 2073.6 | 0.0054 | 2010-10-22 | Point | Clay and silt | gs | CW | 1 | No Conduit
12 | Flynn Creek Springs | 1 | 2.401 | 210000 | 201221.9 | 8778.1 | 0.0054 | 2011-03-18 | Point | Sand and gravel | sp | Oas | 5 | Conduit to Wonewoc
13 | Story Creek Spring | 1 | 5.042 | 440000 | 421613 | 18387 | 0.0042 | 2011-04-01 | Point | Sand and gravel | sm | CT | 1 | Conduit to Wonewoc
14 | Nevin Fish Hatchery Springs | 1 | 3.363 | 290000 | 281128.9 | 8871.1 | 0.0042 | 2009-2010 | Average | Silt and sand | op | CTC | 5 | Conduit to Wonewoc
15 | Zeier Road Springs | 1 | 0.393 | 33955.2 | 40334.5 | -6379.3 | 0.0054 | 2011-05-03 | Point | Silt and sand | op | CTC | 5 | No Conduit
16 | Big Springs | 1 | 0.258 | 22291.2 | 29071 | -6779.8 | 0.0054 | 2003-06-30 | Point | Sandy silt with clay | op | CT | 5 | No Conduit
17 | Frederick Springs | 1 | 3.7 | 300000 | 300602 | -602 | 0.0042 | 2000 | Average | Silt and sand | op | CTC | 2 | Conduit to Mt Simon
18 | Culver Springs | 4 | 7.75 | 670000 | 688684.9 | -18684.9 | 0.0042 | 1997-1999 | Average | Silt and sand | gs | CTC | 46 | Conduit to Mt Simon
Notes:
1 In some instances the actual location of a spring is different from where the flow measurement was made and may not lie within a SFR2 cell.
2 During calibration this row/column and segment/reach served as the spring location
3 Pleisocene geology descriptions from L. Clayton and J.W. Attig (1997)
4 Bedrock geology descriptions from B. A Brown, K. Massie-Ferch, and R. M. Peters (2013)
5 Considering that springs complexes often discharge along areas larger than a single model cell, many springs were simulated as a series of SFR2 nodes.
6 For certain springs, vertical conduits were hardwired into the model to generate sufficient spring discharge

## Appendix 7b
SFR2 nodes representing springs in the model
Spring name | Surface water body | Segment | Reach | Row | Column | Layer | Spring name | Surface water body | Segment | Reach | Row | Column | Layer
Englehart Drive Springs | Nine Springs Creek | 972 | 2 | 281 | 348 | 1 | Zeier Rd Springs | Starkweather Creek | 316 | 1 | 182 | 411 | 1
|  | 972 | 3 | 281 | 349 | 1 |  |  | 316 | 2 | 182 | 410 | 1
|  | 972 | 4 | 281 | 350 | 1 |  |  | 316 | 3 | 183 | 409 | 1
|  | 972 | 5 | 281 | 351 | 1 |  |  | 316 | 4 | 183 | 408 | 1
|  | 972 | 6 | 280 | 352 | 1 |  |  | 316 | 5 | 184 | 407 | 1
|  | 972 | 7 | 280 | 353 | 1 | Big Springs | Lake Wingra | 1148 | 1 | 260 | 314 | 1
Syene Road Springs | Nine Springs Creek | 1017 | 8 | 284 | 338 | 1 |  |  | 1148 | 2 | 259 | 313 | 1
|  | 1017 | 9 | 284 | 339 | 1 | Frederik Springs | Pheasant Branch | 108 | 1 | 187 | 272 | 1
|  | 1017 | 10 | 284 | 340 | 1 |  |  | 108 | 2 | 188 | 272 | 1
|  | 1017 | 11 | 283 | 340 | 1 | Culver Springs | Token Creek | 908 | 1 | 101 | 420 | 1
|  | 1017 | 12 | 283 | 341 | 1 |  |  | 908 | 2 | 101 | 419 | 1
|  | 1017 | 13 | 283 | 342 | 1 |  |  | 908 | 3 | 102 | 418 | 1
Big Springs | Nine Springs Creek | 441 | 1 | 297 | 325 | 1 |  |  | 908 | 4 | 102 | 417 | 1
|  | 441 | 2 | 296 | 324 | 1 |  |  | 908 | 5 | 103 | 416 | 1
|  | 441 | 3 | 295 | 324 | 1 |  |  | 908 | 6 | 104 | 416 | 1
|  | 441 | 4 | 295 | 325 | 1 |  |  | 908 | 7 | 105 | 415 | 1
|  | 441 | 5 | 294 | 326 | 1 |  |  | 908 | 8 | 106 | 414 | 1
Nursery Springs | Nine Springs Creek | 440 | 1 | 294 | 328 | 1 |  |  | 908 | 9 | 107 | 413 | 1
|  | 440 | 2 | 293 | 328 | 1 |  |  | 908 | 10 | 108 | 412 | 1
|  | 440 | 3 | 292 | 328 | 1 |  |  | 304 | 1 | 100 | 439 | 1
Duck Pond Springs | Lake Wingra | 159 | 1 | 258 | 308 | 1 |  |  | 304 | 2 | 100 | 438 | 1
|  | 159 | 2 | 259 | 308 | 1 |  |  | 304 | 3 | 100 | 437 | 1
|  | 159 | 3 | 259 | 309 | 1 |  |  | 304 | 4 | 101 | 436 | 1
|  | 159 | 4 | 259 | 310 | 1 |  |  | 304 | 5 | 102 | 436 | 1
Council Circle & Dancing Sands Springs | Lake Wingra | 1146 | 1 | 254 | 311 | 1 |  |  | 304 | 6 | 103 | 435 | 1
Lower Garfoot Springs | Garfoot Creek | 140 | 9 | 215 | 123 | 1 |  |  | 304 | 7 | 103 | 434 | 1
|  | 140 | 10 | 214 | 125 | 1 |  |  | 304 | 8 | 104 | 434 | 1
|  | 140 | 11 | 213 | 125 | 1 |  |  | 304 | 9 | 104 | 433 | 1
|  | 140 | 12 | 212 | 126 | 1 |  |  | 304 | 10 | 105 | 433 | 1
Garfoot Springs | Garfoot Creek | 140 | 1 | 222 | 118 | 1 |  |  | 304 | 11 | 105 | 432 | 1
|  | 140 | 2 | 222 | 119 | 5 |  |  | 304 | 12 | 106 | 431 | 1
|  | 140 | 3 | 221 | 120 | 1 |  |  | 304 | 13 | 105 | 430 | 1
Big Springs | Mt Vernon Creek | 799 | 5 | 357 | 138 | 3 |  |  | 304 | 14 | 105 | 429 | 1
|  | 799 | 6 | 357 | 139 | 1 |  |  | 305 | 1 | 106 | 429 | 1
|  | 799 | 7 | 358 | 139 | 3 |  |  | 305 | 2 | 106 | 428 | 1
|  | 799 | 8 | 358 | 140 | 1 |  |  | 305 | 3 | 105 | 427 | 1
Small Springs | Mt Vernon Creek | 799 | 2 | 355 | 135 | 3 |  |  | 305 | 4 | 105 | 426 | 1
|  | 799 | 3 | 355 | 136 | 3 |  |  | 305 | 5 | 104 | 425 | 1
|  | 799 | 4 | 356 | 137 | 1 |  |  | 305 | 6 | 105 | 425 | 1
Spring Harbor Springs | Lake Mendota | 1147 | 1 | 226 | 285 | 1 |  |  | 305 | 7 | 105 | 424 | 1
Flynn Creek Springs | Flynn Creek | 224 | 1 | 379 | 190 | 3 |  |  | 305 | 8 | 105 | 423 | 1
|  | 224 | 2 | 379 | 191 | 2 |  |  | 305 | 9 | 104 | 423 | 1
|  | 224 | 3 | 380 | 191 | 1 |  |  | 305 | 10 | 104 | 422 | 1
|  | 224 | 4 | 381 | 191 | 3 |  |  | 305 | 11 | 103 | 422 | 1
|  | 224 | 5 | 382 | 191 | 3 |  |  | 305 | 12 | 102 | 422 | 1
Story Creek Springs | Story Creek | 250 | 1 | 405 | 285 | 1 |  |  | 305 | 13 | 102 | 421 | 1
|  | 250 | 2 | 406 | 284 | 1 |  |  | 305 | 14 | 101 | 421 | 1
|  | 250 | 3 | 407 | 284 | 1 |  |  | 45 | 1 | 95 | 425 | 1
|  | 250 | 4 | 408 | 284 | 1 |  |  | 45 | 2 | 96 | 425 | 1
|  | 250 | 5 | 409 | 284 | 1 |  |  | 45 | 3 | 97 | 425 | 1
Nevin Fish Hatchery Springs | Nine Springs Creek | 439 | 1 | 293 | 322 | 1 |  |  | 45 | 4 | 98 | 424 | 1
|  | 439 | 2 | 292 | 322 | 1 |  |  | 45 | 5 | 99 | 423 | 1
|  | 439 | 3 | 292 | 323 | 1 |  |  | 45 | 6 | 99 | 422 | 4
|  | 439 | 4 | 293 | 323 | 1 |  |  | 45 | 7 | 99 | 421 | 1
|  | 439 | 5 | 293 | 324 | 1 |  |  | 45 | 8 | 100 | 420 | 1

## Appendix 8
Surface water flow calibration targets
Object_ID | Target_ID | Group | Loc_Name | Source | Researcher | Feat_Type | Meas_Technique | Meas_Type | X | Y | Row | Column | Segment | Reach | Layer | Measured | Measured | Modelled | Residual | PEST_Weight | USGS_ID | Date_Meas | Duration
- | - | - | - | - | - | - | - | - | wtm-meters | wtm-meters | - | - |  |  | - | cfs | cfd | cfd | cfd | - | - | mm/dd/yyyy | -
1 | bec_at_be_7 | flux1 | Black_Earth Creek_at_Black_Earth | USGS | W.A. Gebert1 | Stream | Statistical trend | Flux | 541780.7909 | 295766.2458 | 173 | 88 | 984 | 12 | 1 | 32 | 2764800 | 2668349 | 96451 | 0.00048225 | 05406500 | 1970-1999 | Average
2 | kosh_nr_rkdl_7 | flux1 | Koshkonong_Creek_nr_Rockdale | USGS | W.A. Gebert1 | Stream | Statistical trend | Flux | 599395.3835 | 275868.3935 | 355 | 613 | 1031 | 6 | 1 | 62 | 5356800 | 5695009 | -338208.5 | 0.0002489 | 05427507 | 1970-1999 | Average
3 | yah_at_wndsr_7 | flux1 | Yahara_River_at_Windsor | USGS | W.A. Gebert1 | Stream | Statistical trend | Flux | 572588.0689 | 304214.5396 | 96 | 368 | 40 | 2 | 1 | 15 | 1296000 | 567692.7 | 728307.3 | 0.0010288 | 05427718 | 1970-1999 | Average
4 | tokn_nr_msn_7 | flux1 | Token_Creek_nr_Madison | USGS | W.A. Gebert1 | Stream | Statistical trend | Flux | 574855.662 | 301168.719 | 124 | 389 | 920 | 1 | 1 | 22 | 1900800 | 1583068 | 317732.1 | 0.00070146 | 05427800 | 1970-1999 | Average
5 | 6mi_nr_wnke_7 | flux1 | Sixmile_Creek_nr_Waunakee | USGS | W.A. Gebert1 | Stream | Statistical trend | Flux | 566131.3597 | 300343.8845 | 132 | 310 | 65 | 2 | 1 | 8.2 | 708480 | 689165.3 | 19314.75 | 0.001882 | 05427900 | 1970-1999 | Average
6 | pb_at_ar_nr_m_7 | flux1 | Pheasant_Branch_at_Airport_Road_nr_Middleton | USGS | W.A. Gebert1 | Stream | Statistical trend | Flux | 557704 | 293338 | 195 | 233 | 113 | 3 | 1 | 1 | 86400 | 48613.34 | 37786.66 | 0.015432 | 05427943 | 1970-1999 | Average
7 | pb_at_m_7 | flux1 | Pheasant_Branch_at_Middleton | USGS | W.A. Gebert1 | Stream | Statistical trend | Flux | 559726.6554 | 292404.9786 | 204 | 251 | 114 | 14 | 2 | 1.5 | 129600 | 122303.3 | 7296.71 | 0.010288 | 05427948 | 1970-1999 | Average
8 | mv_nr_mv_7 | flux1 | Mount_Vernon_Creek_nr_Mount_Vernon | USGS | W.A. Gebert1 | Stream | Statistical trend | Flux | 550964.4908 | 272094.6556 | 389 | 171 | 826 | 2 | 1 | 18 | 1555200 | 1632282 | -77082.1 | 0.00085734 | 05436000 | 1970-1999 | Average
9 | rwan_at_poynt_6 | flux2 | Rowan_Ck_at_Poynette | USGS | W.A. Gebert1 | Stream | Statistical trend | Flux | 568979.9685 | 323901.6228 | 4 | 336 | 593 | 1 | 8 | 6.8 | 587520 | 688605.8 | -101085.8 | 0.00051062 | 05405600 | 1970-1999 | Average
10 | spr_nr_lodi_6 | flux2 | Spring_Ck_nr_Lodi | USGS | W.A. Gebert1 | Stream | Statistical trend | Flux | 555711.9579 | 318358.076 | 6 | 215 | 1142 | 4 | 1 | 24.2 | 2090880 | 2274716 | -183836.2 | 0.00014348 | 05405812 | 1970-1999 | Average
11 | ebm_nr_be_6 | flux2 | E_Br_Blue_Mounds_Ck_nr_Black_Earth | USGS | W.A. Gebert1 | Stream | Statistical trend | Flux | 534916.9024 | 292861.441 | 200 | 25 | 990 | 3 | 1 | 24.1 | 2082240 | 2414751 | -332510.8 | 0.00014408 | 05406400 | 1970-1999 | Average
12 | bec_nr_cp_50_6 | flux2 | Black_Earth_Ck_nr_Cross_Plains_5406450 | USGS | W.A. Gebert1 | Stream | Statistical trend | Flux | 554094.3021 | 290647.575 | 220 | 200 | 725 | 12 | 1 | 1.1 | 95040 | 82530.41 | 12509.59 | 0.0031566 | 05406450 | 1970-1999 | Average
13 | bec_nr_cp_509_6 | flux2 | Black_Earth_Ck_nr_Cross_Plains_54064509 | USGS | W.A. Gebert1 | Stream | Statistical trend | Flux | 550472.3211 | 291648.4254 | 211 | 167 | 728 | 5 | 1 | 1.2 | 103680 | 236600.3 | -132920.3 | 0.0028935 | 054064509 | 1970-1999 | Average
14 | bec_at_cp_6 | flux2 | Black_Earth_Ck_at_Cross_Plains | USGS | W.A. Gebert1 | Stream | Statistical trend | Flux | 549337.2642 | 292753.9776 | 201 | 157 | 729 | 7 | 1 | 7.9 | 682560 | 513333.3 | 169226.7 | 0.00043952 | 05406455 | 1970-1999 | Average
15 | brw_nr_cp_685_6 | flux2 | Brewery_Cr_nr_Cross_Plains_54064685 | USGS | W.A. Gebert1 | Stream | Statistical trend | Flux | 550274.5943 | 294895.3103 | 181 | 165 | 99 | 5 | 1 | 2.8 | 241920 | 174967.8 | 66952.16 | 0.0012401 | 054064685 | 1970-1999 | Average
16 | brw_nr_cp_75_6 | flux2 | Brewery_Cr_nr_Cross_Plains_5406475 | USGS | W.A. Gebert1 | Stream | Statistical trend | Flux | 548808.7654 | 293343.409 | 195 | 152 | 100 | 10 | 1 | 2.7 | 233280 | 212825.3 | 20454.69 | 0.001286 | 05406475 | 1970-1999 | Average
17 | bec_nr_cp_1_6 | flux2 | Black_Earth_Ck_nr_Cross_Plains | USGS | W.A. Gebert1 | Stream | Statistical trend | Flux | 545829.2937 | 293973.708 | 190 | 125 | 989 | 5 | 1 | 19.8 | 1710720 | 1468311 | 242408.8 | 0.00017536 | 05406487 | 1970-1999 | Average
18 | bec_abv_gft_6 | flux2 | Black_Earth_Ck_above_Garfoot_Ck | USGS | W.A. Gebert1 | Stream | Statistical trend | Flux | 545392.0581 | 293695.4438 | 192 | 121 | 989 | 9 | 1 | 22.5 | 1944000 | 1516001 | 427999.1 | 0.00015432 | 05406489 | 1970-1999 | Average
19 | gft_nr_cp_6 | flux2 | Garfoot_Ck_nr_Cross_Plains | USGS | W.A. Gebert1 | Stream | Statistical trend | Flux | 545899.6629 | 293295.3207 | 196 | 125 | 142 | 4 | 1 | 2.9 | 250560 | 323216.6 | -72656.62 | 0.0011973 | 054064915 | 1970-1999 | Average
20 | bec_nr_cp_2_6 | flux2 | Black_Earth_Ck_nr_Cross_Plains | USGS | W.A. Gebert1 | Stream | Statistical trend | Flux | 545219.4926 | 293878.8816 | 191 | 119 | 982 | 3 | 1 | 24.7 | 2134080 | 1939566 | 194513.6 | 0.00014058 | 05406494 | 1970-1999 | Average
21 | bec_at_vmnt_6 | flux2 | Black_Earth_Ck_at_Vermont_Ck | USGS | W.A. Gebert1 | Stream | Statistical trend | Flux | 539923.2331 | 296699.3422 | 165 | 71 | 955 | 1 | 1 | 32.8 | 2833920 | 3652210 | -818290.2 | 0.00010586 | 05406510 | 1970-1999 | Average
22 | vmnt_nr_be_6 | flux2 | Vermont_Cr_nr_Black_Earth | USGS | W.A. Gebert1 | Stream | Statistical trend | Flux | 541327 | 290834 | 218 | 84 | 393 | 9 | 2 | 3.7 | 319680 | 360026.9 | -40346.94 | 0.00093844 | 05406513 | 1970-1999 | Average
23 | hlfwp_at_mz_6 | flux2 | Halfway_Prairie_Cr_at_Mazomanie | USGS | W.A. Gebert1 | Stream | Statistical trend | Flux | 537880.2807 | 300487.9604 | 130 | 52 | 918 | 6 | 1 | 4.9 | 423360 | 408174.6 | 15185.41 | 0.00070862 | 05406524 | 1970-1999 | Average
24 | mshv_at_be_6 | flux2 | Marsh_Valley_Cr_nr_Black_Earth | USGS | W.A. Gebert1 | Stream | Statistical trend | Flux | 541273.683 | 298939.6709 | 144 | 83 | 82 | 5 | 1 | 3.5 | 302400 | 241994.8 | 60405.2 | 0.00099206 | 05406527 | 1970-1999 | Average
25 | mshv_at_mz_6 | flux2 | Marsh_Valley_Cr_at_Mazomanie | USGS | W.A. Gebert1 | Stream | Statistical trend | Flux | 538053 | 300374 | 131 | 54 | 84 | 9 | 1 | 4 | 345600 | 410162.1 | -64562.09 | 0.00086806 | 054065295 | 1970-1999 | Average
26 | bm_nr_holland_6 | flux2 | Blue_Mounds_Br_nr_Hollandale | USGS | W.A. Gebert1 | Stream | Statistical trend | Flux | 531388.0653 | 267436.8698 | 431 | 5 | 1051 | 2 | 3 | 18.2 | 1572480 | 1814563 | -242082.8 | 0.00019078 | 05432900 | 1970-1999 | Average
27 | pv_nr_bln_924_6 | flux2 | Pleasant_Valley_Br_Tr_nr_Blanchardville_5432924 | USGS | W.A. Gebert1 | Stream | Statistical trend | Flux | 537400.9552 | 266955.9137 | 436 | 48 | 1002 | 9 | 1 | 7.7 | 665280 | 501052.7 | 164227.3 | 0.00045094 | 05432924 | 1970-1999 | Average
28 | pv_nr_bln_928_6 | flux2 | Pleasant_Valley_Br_nr_Blanchardville_5432928 | USGS | W.A. Gebert1 | Stream | Statistical trend | Flux | 535587.1789 | 266427.1802 | 441 | 31 | 944 | 2 | 1 | 15 | 1296000 | 1182872 | 113127.6 | 0.00023148 | 05432928 | 1970-1999 | Average
29 | pv_nr_holland_6 | flux2 | Pleasant_Valley_Br_nr_Hollandale | USGS | W.A. Gebert1 | Stream | Statistical trend | Flux | 531663.0101 | 265833.3293 | 446 | 6 | 1001 | 11 | 3 | 18.2 | 1572480 | 2019978 | -447497.5 | 0.00019078 | 05432940 | 1970-1999 | Average
30 | sug_nr_pbluff_6 | flux2 | Sugar_R_Tr_nr_Pine_Bluff | USGS | W.A. Gebert1 | Stream | Statistical trend | Flux | 548913.5526 | 286058.2046 | 262 | 153 | 161 | 6 | 3 | 1.1 | 95040 | 19473.98 | 75566.02 | 0.0031566 | 05435900 | 1970-1999 | Average
31 | sug_at_riley_6 | flux2 | Sugar_R_at_Riley | USGS | W.A. Gebert1 | Stream | Statistical trend | Flux | 550824.679 | 283691.2864 | 283 | 170 | 766 | 9 | 1 | 7.1 | 613440 | 309007.8 | 304432.2 | 0.00048905 | 05435910 | 1970-1999 | Average
32 | bgm_nr_vr_6 | flux2 | Badger_Mill_Ck_nr_Verona | USGS | W.A. Gebert1 | Stream | Statistical trend | Flux | 559653 | 280041 | 317 | 251 | 328 | 12 | 1 | 1.9 | 164160 | 319735.9 | -155575.9 | 0.0018275 | 05435936 | 1970-1999 | Average
33 | bgm_nr_vr_943_6 | flux2 | Badger_Mill_Ck_at_Verona_5435943 | USGS | W.A. Gebert1 | Stream | Statistical trend | Flux | 557575.6483 | 278388.3731 | 332 | 232 | 786 | 2 | 1 | 7 | 604800 | 336370.5 | 268429.5 | 0.00049603 | 05435943 | 1970-1999 | Average
34 | sug_nr_vr_6 | flux2 | Sugar_R_nr_Verona | USGS | W.A. Gebert1 | Stream | Statistical trend | Flux | 557166 | 275265 | 360 | 228 | 796 | 10 | 1 | 33.1 | 2859840 | 1837804 | 1022036 | 0.0001049 | 05435950 | 1970-1999 | Average
35 | sug_at_paoli_6 | flux2 | Sugar_R_at_Paoli | USGS | W.A. Gebert1 | Stream | Statistical trend | Flux | 558678.2562 | 273593.1713 | 375 | 242 | 819 | 2 | 1 | 35.2 | 3041280 | 2140331 | 900948.8 | 9.8643e-05 | 05435959 | 1970-1999 | Average
36 | wsug_nr_mth_6 | flux2 | W_Br_Sugar_R_nr_Mt_Horeb | USGS | W.A. Gebert1 | Stream | Statistical trend | Flux | 541632 | 278012 | 335 | 86 | 184 | 3 | 3 | 1.8 | 155520 | 37645.29 | 117874.7 | 0.001929 | 05435970 | 1970-1999 | Average
37 | wsug_nr_mtv_6 | flux2 | W_Br_Sugar_R_nr_Mt_Vernon | USGS | W.A. Gebert1 | Stream | Statistical trend | Flux | 550858.0973 | 271229.1456 | 397 | 170 | 834 | 1 | 1 | 16.2 | 1399680 | 1680082 | -280402.2 | 0.00021433 | 05435980 | 1970-1999 | Average
38 | fryf_nr_mtv_6 | flux2 | Fryes_Feeder_nr_Mt._Vernon | USGS | W.A. Gebert1 | Stream | Statistical trend | Flux | 546563.2247 | 276791.3553 | 346 | 131 | 180 | 3 | 3 | 2.2 | 190080 | 111825.8 | 78254.23 | 0.0015783 | 05435983 | 1970-1999 | Average
39 | mv_at_mv_991_6 | flux2 | Mt_Vernon_Ck_at_Mt_Vernon_5435991 | USGS | W.A. Gebert1 | Stream | Statistical trend | Flux | 547112 | 275779 | 355 | 136 | 799 | 3 | 3 | 4.9 | 423360 | 422002.1 | 1357.94 | 0.00070862 | 05435991 | 1970-1999 | Average
40 | mv_at_mv_993_6 | flux2 | Mt_Vernon_Ck_at_Mt_Vernon_5435993 | USGS | W.A. Gebert1 | Stream | Statistical trend | Flux | 547166.9725 | 275766.7792 | 356 | 137 | 799 | 4 | 1 | 10.6 | 915840 | 427135.5 | 488704.5 | 0.00032757 | 05435993 | 1970-1999 | Average
41 | sug_at_bellev_6 | flux2 | Sugar_R_at_Belleville | USGS | W.A. Gebert1 | Stream | Statistical trend | Flux | 558088.2122 | 265403.8508 | 450 | 236 | 890 | 4 | 1 | 94.3 | 8147520 | 8279823 | -132302.5 | 3.6821e-05 | 05436076 | 1970-1999 | Average
42 | gill_nr_bklyn_6 | flux2 | Gill_Ck_nr_Bklyn | USGS | W.A. Gebert1 | Stream | Statistical trend | Flux | 565341.0133 | 261777.6088 | 474 | 302 | 606 | 5 | 1 | 1.2 | 103680 | 71501.59 | 32178.41 | 0.0028935 | 05436200 | 1970-1999 | Average
43 | alln_at_bklyn_6 | flux2 | Allen_Ck_at_Bklyn | USGS | W.A. Gebert1 | Stream | Statistical trend | Flux | 571555.7906 | 263292.2148 | 469 | 359 | 1065 | 5 | 1 | 2.5 | 216000 | 85986.97 | 130013 | 0.0013889 | 05436215 | 1970-1999 | Average
44 | lsug_nr_ng_70_6 | flux2 | Little_Sugar_R_nr_New_Glarus_5436270 | USGS | W.A. Gebert1 | Stream | Statistical trend | Flux | 548055.1475 | 263567.1566 | 467 | 145 | 1060 | 4 | 3 | 6.9 | 596160 | 460358.2 | 135801.8 | 0.00050322 | 05436270 | 1970-1999 | Average
45 | lsug_at_ng_6 | flux2 | Little_Sugar_R_at_New_Glarus | USGS | W.A. Gebert1 | Stream | Statistical trend | Flux | 550198.12 | 260274.701 | 476 | 164 | 1071 | 6 | 2 | 13 | 1123200 | 1399336 | -276135.9 | 0.00026709 | 05436281 | 1970-1999 | Average
46 | legs_at_ng_6 | flux2 | Legler_School_Br_at_New_Glarus | USGS | W.A. Gebert1 | Stream | Statistical trend | Flux | 549822.4083 | 259071.0093 | 477 | 161 | 514 | 9 | 1 | 2.3 | 198720 | 291163.3 | -92443.25 | 0.0015097 | 05436285 | 1970-1999 | Average
47 | crwf_nr_falrx_6 | flux2 | Crawfish_R_nr_Fall_R_X | USGS | W.A. Gebert1 | Stream | Statistical trend | Flux | 596805.9308 | 321733.3854 | 4 | 589 | 471 | 14 | 2 | 49.3 | 4259520 | 334730.3 | 3924790 | 7.043e-05 | 05425580 | 1970-1999 | Average
48 | rbbns_nr_col_6 | flux2 | Robbins_Ck_nr_Columbus | USGS | W.A. Gebert1 | Stream | Statistical trend | Flux | 598459.7725 | 319767.6875 | 5 | 604 | 543 | 12 | 1 | 3.1 | 267840 | 251788.3 | 16051.72 | 0.0011201 | 05425700 | 1970-1999 | Average
49 | maun_nr_sp_6 | flux2 | Maunesha_R_nr_Sun_Prairie | USGS | W.A. Gebert1 | Stream | Statistical trend | Flux | 590253.1303 | 305578.2056 | 84 | 529 | 641 | 14 | 1 | 17.5 | 1512000 | 1423488 | 88511.9 | 0.00019841 | 05425830 | 1970-1999 | Average
50 | maun_at_mshl_6 | flux2 | Maunesha_R_at_Marshall | USGS | W.A. Gebert1 | Stream | Statistical trend | Flux | 596592.327 | 299661.4221 | 138 | 587 | 673 | 12 | 1 | 28.9 | 2496960 | 2943702 | -446741.8 | 0.00012015 | 05425840 | 1970-1999 | Average
51 | maun_at_wtrlo_6 | flux2 | Maunesha_R_at_Waterloo | USGS | W.A. Gebert1 | Stream | Statistical trend | Flux | 602410.3949 | 302228.4232 | 114 | 631 | 679 | 10 | 1 | 40.9 | 3533760 | 4091584 | -557824 | 8.4895e-05 | 05425847 | 1970-1999 | Average
52 | stny_nr_wtrlo_6 | flux2 | Stony_Bk_nr_Waterloo | USGS | W.A. Gebert1 | Stream | Statistical trend | Flux | 602744.3307 | 298900.4005 | 145 | 632 | 1115 | 1 | 1 | 5 | 432000 | 832672.8 | -400672.8 | 0.00069444 | 05425860 | 1970-1999 | Average
53 | crwf_nr_lkm_6 | flux2 | Crawfish_R_Tr_nr_Lk_Mills | USGS | W.A. Gebert1 | Stream | Statistical trend | Flux | 610618.8293 | 294434.3522 | 185 | 636 | 1143 | 8 | 3 | 1.7 | 146880 | 318710.3 | -171830.3 | 0.0020425 | 05425960 | 1970-1999 | Average
54 | rck_at_lkm_83_6 | flux2 | Rock_Ck_at_Lk_Mills_5425983 | USGS | W.A. Gebert1 | Stream | Statistical trend | Flux | 608459.7542 | 290117.4547 | 225 | 636 | 571 | 6 | 1 | 2.7 | 233280 | 104377.8 | 128902.2 | 0.001286 | 05425983 | 1970-1999 | Average
55 | rk_t_nr_bv_30_6 | flux2 | Rock_R_Tr_nr_Busseyville_5427130 | USGS | W.A. Gebert1 | Stream | Statistical trend | Flux | 609119.7955 | 274144.4874 | 370 | 636 | 489 | 11 | 1 | 2.4 | 207360 | 65614.48 | 141745.5 | 0.0014468 | 05427130 | 1970-1999 | Average
56 | rk_t_nr_bv_23_6 | flux2 | Rock_R_Tr_nr_Busseyville_5427223 | USGS | W.A. Gebert1 | Stream | Statistical trend | Flux | 605530.5958 | 272926.4579 | 381 | 634 | 493 | 14 | 1 | 3 | 259200 | 336646.4 | -77446.41 | 0.0011574 | 05427223 | 1970-1999 | Average
57 | kosh_nr_deerf_6 | flux2 | Koshkonong_Cr_nr_Deerfield | USGS | W.A. Gebert1 | Stream | Statistical trend | Flux | 595418.4386 | 289405.637 | 231 | 577 | 1025 | 3 | 1 | 21.2 | 1831680 | 2935169 | -1103489 | 0.00016378 | 05427350 | 1970-1999 | Average
58 | kosh_at_lndn_6 | flux2 | Koshkonong_Ck_at_London | USGS | W.A. Gebert1 | Stream | Statistical trend | Flux | 600639.4064 | 287799.2953 | 246 | 624 | 747 | 8 | 1 | 50.9 | 4397760 | 4568496 | -170736 | 6.8217e-05 | 05427430 | 1970-1999 | Average
59 | kosh_nr_bssyv_6 | flux2 | Koshkonong_Ck_nr_Busseyville | USGS | W.A. Gebert1 | Stream | Statistical trend | Flux | 601239.8349 | 271545.2994 | 394 | 628 | 1035 | 7 | 1 | 76.1 | 6575040 | 6569578 | 5462 | 4.5627e-05 | 05427510 | 1970-1999 | Average
60 | saun_at_albn_6 | flux2 | Saunders_Ck_at_Albion | USGS | W.A. Gebert1 | Stream | Statistical trend | Flux | 596180 | 267737 | 429 | 583 | 859 | 8 | 1 | 12.2 | 1054080 | 374395.4 | 679684.6 | 0.00028461 | 05427550 | 1970-1999 | Average
61 | yah_at_def_6 | flux2 | Yahara_R_at_Deforest | USGS | W.A. Gebert1 | Stream | Statistical trend | Flux | 573284.2961 | 308724.9058 | 55 | 375 | 628 | 13 | 1 | 7.2 | 622080 | 633411.8 | -11331.75 | 0.00048225 | 05427640 | 1970-1999 | Average
62 | yah_nr_def_00_6 | flux2 | Yahara_R_nr_Deforest_5427700 | USGS | W.A. Gebert1 | Stream | Statistical trend | Flux | 572839.3094 | 305050.2768 | 89 | 371 | 643 | 4 | 1 | 8.5 | 734400 | 1070477 | -336077.1 | 0.0004085 | 05427700 | 1970-1999 | Average
63 | tokn_nr_tokn_6 | flux2 | Token_Ck_nr_Token_Ck | USGS | W.A. Gebert1 | Stream | Statistical trend | Flux | 577436.5315 | 303051.4624 | 107 | 413 | 908 | 9 | 1 | 9.4 | 812160 | 658322.4 | 153837.6 | 0.00036939 | 05427767 | 1970-1999 | Average
64 | 6mi_nr_wnke_6 | flux2 | Sixmile_Ck_nr_Waunakee | USGS | W.A. Gebert1 | Stream | Statistical trend | Flux | 565784.2443 | 297286.7772 | 159 | 306 | 683 | 5 | 1 | 14.2 | 1226880 | 1139459 | 87420.8 | 0.00024452 | 05427910 | 1970-1999 | Average
65 | spr_nr_wnke_6 | flux2 | Spring_Ck_nr_Waunakee | USGS | W.A. Gebert1 | Stream | Statistical trend | Flux | 565360.0145 | 296543.562 | 166 | 303 | 698 | 3 | 1 | 4.6 | 397440 | 501114.9 | -103674.9 | 0.00075483 | 05427930 | 1970-1999 | Average
66 | pb_at_m_6 | flux2 | Pheasant_Br_at_Middleton | USGS | W.A. Gebert1 | Stream | Statistical trend | Flux | 562017.526 | 292727.7466 | 201 | 272 | 717 | 4 | 1 | 5.8 | 501120 | 658166.5 | -157046.5 | 0.00059866 | 05427952 | 1970-1999 | Average
67 | wstk_at_msn_6 | flux2 | W_Br_Starkweather_Ck_at_Madison | USGS | W.A. Gebert1 | Stream | Statistical trend | Flux | 573847.1245 | 292086.7065 | 207 | 380 | 713 | 10 | 1 | 3.8 | 328320 | 369210.5 | -40890.53 | 0.00091374 | 05428600 | 1970-1999 | Average
68 | estk_at_msn_6 | flux2 | E_Br_Starkweather_Ck_at_Madison | USGS | W.A. Gebert1 | Stream | Statistical trend | Flux | 574386.8796 | 292074.7583 | 207 | 385 | 318 | 7 | 1 | 3.5 | 302400 | 62155.75 | 240244.3 | 0.00099206 | 05428650 | 1970-1999 | Average
69 | door_t_at_cgr_6 | flux2 | Door_Ck_Tr_at_Cottage_Grove | USGS | W.A. Gebert1 | Stream | Statistical trend | Flux | 583954.7037 | 289103.5649 | 234 | 472 | 321 | 6 | 1 | 1.5 | 129600 | 42951.79 | 86648.22 | 0.0023148 | 05429570 | 1970-1999 | Average
70 | door_nr_cgr_6 | flux2 | Door_Ck_nr_Cotage_Grove | USGS | W.A. Gebert1 | Stream | Statistical trend | Flux | 582576.5871 | 286468.5599 | 258 | 459 | 755 | 6 | 1 | 5.4 | 466560 | 504640.6 | -38080.62 | 0.000643 | 05429580 | 1970-1999 | Average
71 | door_nr_mcf_6 | flux2 | Door_Ck_nr_Mcfarland | USGS | W.A. Gebert1 | Stream | Statistical trend | Flux | 582205.929 | 282519.1506 | 294 | 456 | 776 | 1 | 1 | 12 | 1036800 | 1039286 | -2485.6 | 0.00028935 | 05429600 | 1970-1999 | Average
72 | bdfor_040_6 | flux2 | Oregon_Br_nr_Oregon_5430040 | USGS | W.A. Gebert1 | Stream | Statistical trend | Flux | 572547.5884 | 272502.2281 | 385 | 368 | 829 | 1 | 1 | 4.8 | 414720 | 5771122 | -5356402 | 0 | 05430040 | 1970-1999 | Average
73 | bdfor_055_6 | flux2 | Oregon_Br_nr_Oregon_5430055 | USGS | W.A. Gebert1 | Stream | Statistical trend | Flux | 575964.0488 | 272015.56 | 390 | 399 | 831 | 12 | 1 | 8.1 | 699840 | 5864021 | -5164181 | 0 | 05430055 | 1970-1999 | Average
74 | bdfrt_nr_bkl_6 | flux2 | Rutland_Br_Badfish_Ck_nr_Bklyn | USGS | W.A. Gebert1 | Stream | Statistical trend | Flux | 575451.2564 | 269471.0684 | 413 | 395 | 1024 | 6 | 1 | 5.7 | 492480 | 350202.8 | 142277.2 | 0.00060916 | 05430085 | 1970-1999 | Average
75 | kosh_ctht_kel_9 | flux | Koshkonong_Creek_at_CTH_T_at_Kelly_Rd | WGNHS | M. Parsen | Stream | Acoustic Doppler | Flux | 584050.2463 | 296819.3725 | 164 | 473 | 699 | 7 | 1 |  | 556416 | 582036.4 | -25620.44 | 0 | - | 2010-10-22 | Point
76 | kosh_baxter_9 | flux | Koshkonong_Creek_at_Baxter_Rd | WGNHS | M. Parsen | Stream | Acoustic Doppler | Flux | 587820 | 292805 | 200 | 507 | 710 | 12 | 1 |  | 1201824 | 799804 | 402020 | 0 | - | 2010-10-22 | Point
77 | kosh_uphoff_9 | flux | Koshkonong_Creek_at_bike_trail_bridge._Uphoff_Rd | WGNHS | M. Parsen | Stream | Acoustic Doppler | Flux | 587877.2296 | 289299.4111 | 232 | 508 | 732 | 2 | 1 |  | 1597536 | 1321024 | 276512.1 | 0 | - | 2010-10-22 | Point
78 | crwf_boelte_9 | flux | Crawfish_River_S._of_Hall_Rd_at_Boelte_Rd | WGNHS | M. Parsen | Stream | Acoustic Doppler | Flux | 593836.3102 | 320573.3562 | 5 | 562 | 1078 | 1 | 5 |  | 2147040 | 1375440 | 771600.1 | 0 | - | 2010-10-22 | Point
79 | crwf_hall_9 | flux | Crawfish_River_at_Hall_Rd | WGNHS | M. Parsen | Stream | Acoustic Doppler | Flux | 591334.5942 | 320612.2578 | 5 | 539 | 1076 | 5 | 4 |  | 1891296 | 997844.6 | 893451.4 | 0 | - | 2010-10-22 | Point
80 | crwf_ctha_9 | flux | Crawfish_River_at_CTH_A | WGNHS | M. Parsen | Stream | Acoustic Doppler | Flux | 587575.1119 | 315827.9953 | 7 | 505 | 1089 | 8 | 2 |  | 1073952 | 514309.3 | 559642.7 | 0 | - | 2010-10-22 | Point
81 | sug_paulson_9 | flux | Sugar_River_at_Paulson_Rd | WGNHS | M. Parsen | Stream | Acoustic Doppler | Flux | 551782.6928 | 282770.3393 | 292 | 179 | 767 | 9 | 1 |  | 1342656 | 421021.4 | 921634.6 | 0 | - | 2010-10-05 | Point
82 | sug_valysprng_9 | flux | Sugar_River_at_Valley_Spring_Rd | WGNHS | M. Parsen | Stream | Acoustic Doppler | Flux | 548840 | 284844 | 273 | 152 | 771 | 13 | 3 |  | 749088 | 107885.8 | 641202.2 | 0 | - | 2010-10-05 | Point
83 | sug_cthp_cths_9 | flux | Sugar_River_at_CTH_P_and_CTH_S | WGNHS | M. Parsen | Stream | Acoustic Doppler | Flux | 547246.5923 | 284734.3028 | 274 | 138 | 164 | 1 | 1 |  | 317952 | 1056.159 | 316895.8 | 0 | - | 2010-10-05 | Point
84 | spr_smn_lodi_9 | flux | Spring_Creek_at_S._Main_St._Lodi | WGNHS | M. Parsen | Stream | Acoustic Doppler | Flux | 558447.4921 | 315752.4841 | 8 | 240 | 617 | 4 | 2 |  | 1792800 | 678169.3 | 1114631 | 0 | - | 2010-10-08 | Point
85 | spr_riddle_9 | flux | Spring_Creek_at_Riddle_Rd | WGNHS | M. Parsen | Stream | Acoustic Doppler | Flux | 557905.8046 | 315004.1849 | 8 | 235 | 2 | 13 | 1 |  | 1760832 | 1203144 | 557688.4 | 0 | - | 2010-10-08 | Point
86 | spr_cthj_9 | flux | Spring_Creek_at_CTH_J | WGNHS | M. Parsen | Stream | Acoustic Doppler | Flux | 557437.9214 | 317396.4015 | 6 | 230 | 1141 | 3 | 9 |  | 3754944 | 2205247 | 1549698 | 0 | - | 2010-10-08 | Point
87 | hlfwp_cthk_9 | flux | Halfway_Prairie_Creek_at_CTH_K | WGNHS | M. Parsen | Stream | Acoustic Doppler | Flux | 548859 | 301870 | 118 | 152 | 910 | 9 | 1 |  | 76896 | 107194.2 | -30298.2 | 0 | - | 2010-10-08 | Point
88 | hlfwp_hwy19_9 | flux | Halfway_Prairie_Creek_at_HWY_19 | WGNHS | M. Parsen | Stream | Acoustic Doppler | Flux | 545364.9218 | 301660.3675 | 120 | 120 | 913 | 2 | 1 |  | 557280 | 490241.6 | 67038.38 | 0 | - | 2010-10-08 | Point
89 | hlfwp_cthf_9 | flux | Halfway_Prairie_Creek_at_CTH_F | WGNHS | M. Parsen | Stream | Acoustic Doppler | Flux | 541200 | 300677 | 129 | 82 | 915 | 14 | 1 |  | 681696 | 601793.7 | 79902.31 | 0 | - | 2010-10-08 | Point
90 | hlfp_cthf_9 | flux | Half_Prairie_Creek_at_CTH_F | WGNHS | M. Parsen | Stream | Acoustic Doppler | Flux | 541149.1112 | 299097.1946 | 143 | 82 | 82 | 6 | 1 |  | 469152 | 248736.6 | 220415.4 | 0 | - | 2010-10-08 | Point
91 | hlfp_hwy78_9 | flux | Half_Prairie_Creek_at_HWY_78 | WGNHS | M. Parsen | Stream | Acoustic Doppler | Flux | 538765 | 300343 | 132 | 60 | 84 | 3 | 1 |  | 625536 | 376827 | 248709 | 0 | - | 2010-10-08 | Point
92 | hlfwp_hwy78_9 | flux | Halfway_Prairie_Creek_at_HWY_78 | WGNHS | M. Parsen | Stream | Acoustic Doppler | Flux | 539590.8578 | 301125.9373 | 124 | 68 | 917 | 3 | 1 |  | 853632 | 595911.3 | 257720.7 | 0 | - | 2010-10-08 | Point
93 | hlfwp_mz_9 | flux | Halfway_Prairie_Creek_at_Mazomanie | WGNHS | M. Parsen | Stream | Acoustic Doppler | Flux | 537799.2404 | 300410.5503 | 131 | 51 | 669 | 1 | 1 |  | 1287360 | 821442.6 | 465917.4 | 0 | - | 2010-10-08 | Point
94 | dnlp_racek_9 | flux | Dunlap_Creek_at_Racek_Rd | WGNHS | M. Parsen | Stream | Acoustic Doppler | Flux | 539789.0571 | 303716.5878 | 101 | 70 | 903 | 9 | 1 |  | 588384 | 645109.4 | -56725.44 | 0 | - | 2010-10-12 | Point
95 | dnlp_cthy_9 | flux | Dunlap_Creek_at_CTH_Y | WGNHS | M. Parsen | Stream | Acoustic Doppler | Flux | 536693.6852 | 304398.4742 | 95 | 41 | 906 | 7 | 1 |  | 860544 | 1322616 | -462071.5 | 0 | - | 2010-10-12 | Point
96 | msh_amenda_9 | flux | Marsh_Creek_at_Amenda_Rd | WGNHS | M. Parsen | Stream | Acoustic Doppler | Flux | 533785 | 302484 | 112 | 15 | 657 | 9 | 1 |  | 354240 | 567454.8 | -213214.8 | 0 | - | 2010-10-15 | Point
97 | elvrs_cthjj_9 | flux | Elvers_Creek_at_CTH_JJ | WGNHS | M. Parsen | Stream | Acoustic Doppler | Flux | 536689.0065 | 288654.5854 | 238 | 41 | 1011 | 6 | 1 |  | 1597536 | 1366268 | 231268.5 | 0 | - | 2010-10-15 | Point
98 | 9s_fshhtchrd_10 | flux | Nine_Springs_Creek_-_Fish_Hatchery_Rd | DNR | M. Diebel2 | Stream | Acoustic Doppler | Flux | 567616 | 283502 | 285 | 323 | 167 | 1 | 1 |  | 505.44 | 2699.896 | -2194.456 | 0 | - | 2011-08-17 | Point
99 | saun_t_crn_10 | flux | Saunders_Creek_Trib_-_CR-N | DNR | M. Diebel2 | Stream | Acoustic Doppler | Flux | 591687.4977 | 265835.5574 | 446 | 543 | 879 | 14 | 1 |  | 162108 | 96077.93 | 66030.07 | 0 | - | 2011-08-08 | Point
100 | lsug_t_w_nes_10 | flux | Little_Sugar_River_Trib_West_-_Nessa_Rd | DNR | M. Diebel2 | Stream | Acoustic Doppler | Flux | 547000.4877 | 265716.7463 | 447 | 135 | 273 | 9 | 1 |  | 30437.68 | 21674.04 | 8763.646 | 0 | - | 2011-08-16 | Point
101 | gordn_barber_10 | flux | Gordon_Creek_-_Barber_Rd | DNR | M. Diebel2 | Stream | Acoustic Doppler | Flux | 533911.9311 | 274771.4793 | 365 | 16 | 790 | 1 | 3 |  | 667669 | 250455.1 | 417213.9 | 0 | - | 2011-08-18 | Point
102 | 9s_moorland_10 | flux | Nine_Springs_Creek_-_Moorland_Rd | DNR | M. Diebel2 | Stream | Acoustic Doppler | Flux | 573180.4416 | 284456.5172 | 276 | 374 | 974 | 3 | 1 |  | 864609.1 | 653180.7 | 211428.4 | 0 | - | 2011-08-17 | Point
103 | saun_edgertn_10 | flux | Saunders_Creek_-_Edgerton_Rd | DNR | M. Diebel2 | Stream | Acoustic Doppler | Flux | 596115.5954 | 268041.6784 | 426 | 583 | 859 | 5 | 1 |  | 519793.2 | 360898.5 | 158894.7 | 0 | - | 2011-08-08 | Point
104 | bec_hudson_10 | flux | Black_Earth_Creek_-_Hudson_Rd | DNR | M. Diebel2 | Stream | Acoustic Doppler | Flux | 534730.6208 | 300428.2531 | 131 | 23 | 950 | 1 | 1 |  | 4840042 | 4956160 | -116117.9 | 0 | - | 2011-08-30 | Point
105 | gmnval_crz_10 | flux | German_Valley_Branch_-_CR-Z | DNR | M. Diebel2 | Stream | Acoustic Doppler | Flux | 533936.4644 | 274339.5533 | 369 | 16 | 937 | 3 | 1 |  | 463263.8 | 305178.7 | 158085.2 | 0 | - | 2011-08-18 | Point
106 | sug_t_crj_10 | flux | Sugar_River_Trib_-_CR-J | DNR | M. Diebel2 | Stream | Acoustic Doppler | Flux | 548877.1077 | 286020.9123 | 262 | 152 | 161 | 5 | 1 |  | 199458.7 | 13325.52 | 186133.2 | 0 | - | 2011-08-25 | Point
107 | sug_t_sugrrd_10 | flux | Sugar_River_Trib_-_Sugar_River_Rd | DNR | M. Diebel2 | Stream | Acoustic Doppler | Flux | 554424.8699 | 278837.124 | 328 | 203 | 793 | 10 | 1 |  | 159673.7 | 194186.8 | -34513.16 | 0 | - | 2011-08-17 | Point
108 | yah_t_hmmnd_10 | flux | Yahara_River_Trib_-_Hammond_Rd | DNR | M. Diebel2 | Stream | Acoustic Doppler | Flux | 587861.316 | 267295.0342 | 433 | 508 | 255 | 7 | 1 |  | 121119.8 | 172595.8 | -51475.91 | 0 | - | 2011-08-08 | Point
109 | mrphy_lalor_10 | flux | Murphys_Creek_-_Lalor_Rd | DNR | M. Diebel2 | Stream | Acoustic Doppler | Flux | 571939.6984 | 279178.3568 | 324 | 363 | 198 | 5 | 1 |  | 267833.5 | 164834.8 | 102998.7 | 0 | - | 2011-08-11 | Point
110 | bdf_t_frkln_10 | flux | Badfish_Creek_Trib_-_Franklin_Rd | DNR | M. Diebel2 | Stream | Acoustic Doppler | Flux | 579640 | 264465 | 459 | 433 | 293 | 5 | 1 |  | 145052.6 | 112524.3 | 32528.33 | 0 | - | 2011-08-11 | Point
111 | milum_fritz_10 | flux | Milum_Creek_-_Fritz_Rd | DNR | M. Diebel2 | Stream | Acoustic Doppler | Flux | 552891.8539 | 268821.7713 | 419 | 189 | 260 | 5 | 1 |  | 55321.92 | 18069.7 | 37252.23 | 0 | - | 2011-08-18 | Point
112 | yah_t_crb_10 | flux | Yahara_River_Trib_-_CR-B | DNR | M. Diebel2 | Stream | Acoustic Doppler | Flux | 585548.9448 | 276996.6076 | 344 | 487 | 327 | 2 | 1 |  | 69159.92 | 153576.1 | -84416.13 | 0 | - | 2011-08-10 | Point
113 | maun_crtt_10 | flux | Maunesha_River_-_CR-T | DNR | M. Diebel2 | Stream | Acoustic Doppler | Flux | 594103.2327 | 302313.7916 | 114 | 565 | 659 | 14 | 1 |  | 886878.7 | 2613087 | -1726208 | 0 | - | 2011-08-04 | Point
114 | ryn_moyer_10 | flux | Ryan_Creek_-_Moyer_Rd | DNR | M. Diebel2 | Stream | Acoustic Doppler | Flux | 534397.5354 | 286758.8788 | 255 | 20 | 399 | 8 | 5 |  | 72576 | 0 | 72576 | 0 | - | 2011-08-25 | Point
115 | fryf_twnhall_10 | flux | Fryes_Feeder_-_Town_Hall_Rd | DNR | M. Diebel2 | Stream | Acoustic Doppler | Flux | 546365.888 | 278653.6771 | 329 | 129 | 178 | 14 | 3 |  | 178705.4 | 5303.424 | 173402 | 0 | - | 2011-08-18 | Point
116 | maun_t_clksn_10 | flux | Maunesha_River_Trib_-_Clarkson_Rd | DNR | M. Diebel2 | Stream | Acoustic Doppler | Flux | 595738.3505 | 302969.3249 | 108 | 579 | 302 | 2 | 1 |  | 30205.44 | 31701.52 | -1496.08 | 0 | - | 2011-08-04 | Point
117 | kosh_oakpark_10 | flux | Koshkonong_-_Oak_Park_Rd | DNR | M. Diebel2 | Stream | Acoustic Doppler | Flux | 592818.1441 | 287790.45 | 246 | 553 | 736 | 9 | 1 |  | 1423129 | 2615424 | -1192295 | 0 | - | 2011-08-05 | Point
118 | wsug_crjg_10 | flux | W_Branch_Sugar_River_-_CR-JG | DNR | M. Diebel2 | Stream | Acoustic Doppler | Flux | 541966.6092 | 277258.9337 | 342 | 89 | 184 | 11 | 3 |  | 296667.4 | 64998.85 | 231668.5 | 0 | - | 2011-08-18 | Point
119 | maun_t_grnwy_10 | flux | Maunesha_River_Trib_-_Greenway_Rd | DNR | M. Diebel2 | Stream | Acoustic Doppler | Flux | 590863.3765 | 307121.728 | 70 | 535 | 30 | 9 | 1 |  | 91972.8 | 205447.7 | -113474.9 | 0 | - | 2011-08-03 | Point
120 | deer_sutter_10 | flux | Deer_Creek_-_Sutter_Dr | DNR | M. Diebel2 | Stream | Acoustic Doppler | Flux | 545964.9114 | 276318.7141 | 351 | 126 | 174 | 6 | 3 |  | 193199 | 101264.5 | 91934.59 | 0 | - | 2011-08-18 | Point
121 | ktls_t_leevl_10 | flux | Kittleson_Valley_Creek_Trib_-_Lee_Valley_Rd | DNR | M. Diebel2 | Stream | Acoustic Doppler | Flux | 538818 | 265975 | 445 | 61 | 1005 | 4 | 3 |  | 397712.2 | 200599.1 | 197113.1 | 0 | - | 2011-08-16 | Point
122 | door_siggelk_10 | flux | Door_Creek_-_Siggelkow_Rd | DNR | M. Diebel2 | Stream | Acoustic Doppler | Flux | 582783.8602 | 284806.6958 | 273 | 461 | 756 | 11 | 1 |  | 677332.8 | 610995.2 | 66337.61 | 0 | - | 2011-08-10 | Point
123 | kosh_bailey_10 | flux | Koshkonong_Creek_-_Bailey_Rd | DNR | M. Diebel2 | Stream | Acoustic Doppler | Flux | 582043.4218 | 297687.3484 | 156 | 455 | 694 | 1 | 1 |  | 561409.9 | 441080.8 | 120329.1 | 0 | - | 2011-08-05 | Point
124 | maun_grnwy_10 | flux | Maunesha_River_-_Greenway_Rd | DNR | M. Diebel2 | Stream | Acoustic Doppler | Flux | 590282.004 | 305544.1107 | 84 | 530 | 642 | 1 | 1 |  | 519894.7 | 1437316 | -917421.2 | 0 | - | 2011-08-19 | Point
125 | maun_t_crt_10 | flux | Maunesha_River_Trib_-_CR-T | DNR | M. Diebel2 | Stream | Acoustic Doppler | Flux | 594121.0178 | 299337.4166 | 141 | 565 | 350 | 7 | 1 |  | 55209.6 | 57773.14 | -2563.537 | 0 | - | 2011-08-04 | Point
126 | spr_t_hwy73_10 | flux | Spring_Creek_Trib_-_HWY_73 | DNR | M. Diebel2 | Stream | Acoustic Doppler | Flux | 595571.881 | 296074.6943 | 171 | 578 | 413 | 12 | 1 |  | 24865.92 | 44292.01 | -19426.09 | 0 | - | 2011-08-04 | Point
127 | 6mi_kingsley_10 | flux | Sixmile_Creek_-_Kingsley_Rd | DNR | M. Diebel2 | Stream | Acoustic Doppler | Flux | 561191.2315 | 301697.2269 | 119 | 265 | 60 | 10 | 1 |  | 915779.5 | 143725.6 | 772053.9 | 0 | - | 2011-08-24 | Point
128 | stry_cra_10 | flux | Story_Creek_-_CR-A | DNR | M. Diebel2 | Stream | Acoustic Doppler | Flux | 563348 | 269876 | 409 | 284 | 250 | 5 | 1 |  | 169246.8 | 421616.4 | -252369.6 | 0 | - | 2011-08-16 | Point
129 | syft_hwy78_10 | flux | Syftestad_Creek_-_HWY_78 | DNR | M. Diebel2 | Stream | Acoustic Doppler | Flux | 535578.7877 | 268071.2135 | 426 | 31 | 243 | 11 | 1 |  | 248194.8 | 226593.7 | 21601.13 | 0 | - | 2011-08-15 | Point
130 | wsug_crpb_10 | flux | W_Branch_Sugar_River_-_CR-PB | DNR | M. Diebel2 | Stream | Acoustic Doppler | Flux | 556001.6368 | 267499.2106 | 431 | 217 | 865 | 2 | 1 |  | 3766604 | 4776214 | -1009610 | 0 | - | 2011-08-18 | Point
131 | lsug_crg_10 | flux | Little_Sugar_River_-_CR-G | DNR | M. Diebel2 | Stream | Acoustic Doppler | Flux | 545064.6572 | 265881.5456 | 446 | 118 | 266 | 7 | 1 |  | 49187.52 | 16674.56 | 32512.96 | 0 | - | 2011-08-16 | Point
132 | wsug_crjg_ov_10 | flux | W_Branch_Sugar_River_-_CR-JG_at_Overland_Rd | DNR | M. Diebel2 | Stream | Acoustic Doppler | Flux | 542925.8574 | 274514.7249 | 367 | 98 | 813 | 1 | 3 |  | 486349.9 | 359422.3 | 126927.6 | 0 | - | 2011-08-18 | Point
133 | yah_yahrd_10 | flux | Yahara_River_-_Yahara_Rd | DNR | M. Diebel2 | Stream | Acoustic Doppler | Flux | 573497.0953 | 310281.2115 | 41 | 377 | 624 | 5 | 1 |  | 1301962 | 484169.3 | 817792.4 | 0 | - | 2011-08-03 | Point
134 | yah_t_sprrd_10 | flux | Yahara_River_Trib_-_Spring_Rd | DNR | M. Diebel2 | Stream | Acoustic Doppler | Flux | 586816.3885 | 275878.8146 | 355 | 498 | 203 | 5 | 1 |  | 207714.2 | 58495.9 | 149218.3 | 0 | - | 2011-08-08 | Point
135 | tokn_t_hwy19_10 | flux | Token_Creek_Trib_-_HWY_19 | DNR | M. Diebel2 | Stream | Acoustic Doppler | Flux | 576479.9868 | 302652.1836 | 111 | 404 | 47 | 1 | 1 |  | 12700.8 | 65282.63 | -52581.83 | 0 | - | 2011-08-03 | Point
136 | mtv_hwy19_10 | flux | Mount_Vernon_Creek_-_HWY_92 | DNR | M. Diebel2 | Stream | Acoustic Doppler | Flux | 550811.0271 | 272163.5892 | 388 | 170 | 825 | 14 | 1 |  | 1901794 | 1612775 | 289018.8 | 0 | - | 2011-08-18 | Point
137 | door_crbb_10 | flux | Door_Creek_-_CR-BB | DNR | M. Diebel2 | Stream | Acoustic Doppler | Flux | 580681.8955 | 290585.0057 | 221 | 442 | 123 | 2 | 1 |  | 143588.2 | 48750 | 94838.16 | 0 | - | 2011-08-09 | Point
138 | yah_t_collns_10 | flux | Yahara_River_Trib_-_Collins_Ct. | DNR | M. Diebel2 | Stream | Acoustic Doppler | Flux | 576611.7671 | 286267.6418 | 260 | 405 | 151 | 5 | 1 |  | 164127.6 | 130821.9 | 33305.7 | 0 | - | 2011-08-17 | Point
139 | bohn_bohnrd_10 | flux | Bohn_Creek_-_Bohn_Rd | DNR | M. Diebel2 | Stream | Acoustic Doppler | Flux | 538085.6457 | 285567.4096 | 266 | 54 | 967 | 8 | 1 |  | 252409 | 296719.9 | -44310.98 | 0 | - | 2011-08-25 | Point
140 | ryn_crf_10 | flux | Ryan_Creek_-_CR-F | DNR | M. Diebel2 | Stream | Acoustic Doppler | Flux | 535087 | 290377 | 222 | 27 | 997 | 4 | 1 |  | 413402.4 | 438134.2 | -24731.79 | 0 | - | 2011-08-25 | Point
141 | kosh_t_crbb_10 | flux | Koshkonong_Creek_Trib_-_CR-BB | DNR | M. Diebel2 | Stream | Acoustic Doppler | Flux | 590382.9385 | 289624.1237 | 229 | 531 | 731 | 5 | 1 |  | 234880.6 | 688700.9 | -453820.4 | 0 | - | 2011-08-09 | Point
142 | wsug_crv_10 | flux | W_Branch_Sugar_River_-_CR-V | DNR | M. Diebel2 | Stream | Acoustic Doppler | Flux | 548788.6304 | 271970.471 | 390 | 152 | 817 | 14 | 1 |  | 898542.7 | 1105412 | -206869.4 | 0 | - | 2011-08-18 | Point
143 | bdf_t_cra_10 | flux | Badfish_Creek_Trib_-_CR-A | DNR | M. Diebel2 | Stream | Acoustic Doppler | Flux | 578672.657 | 269185.8183 | 416 | 424 | 338 | 4 | 1 |  | 77068.8 | 65486.1 | 11582.7 | 0 | - | 2011-08-11 | Point
144 | saun_t_mpgrv_10 | flux | Saunders_Creek_Trib_-_Maple_Grove_Rd | DNR | M. Diebel2 | Stream | Acoustic Doppler | Flux | 595241 | 271573 | 394 | 575 | 233 | 13 | 1 |  | 4700.16 | 17372.56 | -12672.4 | 0 | - | 2011-08-08 | Point
145 | pv_crh_10 | flux | Pleasant_Valley_Branch_-_CR-H | DNR | M. Diebel2 | Stream | Acoustic Doppler | Flux | 537754.5537 | 267752.1427 | 429 | 51 | 854 | 13 | 2 |  | 522754.6 | 383331.5 | 139423 | 0 | - | 2011-08-16 | Point
146 | wsug_frit_10 | flux | W_Branch_Sugar_River_-_Fritz_Rd | DNR | M. Diebel2 | Stream | Acoustic Doppler | Flux | 552872.5418 | 270127.6167 | 407 | 189 | 841 | 5 | 1 |  | 3286116 | 3779099 | -492983.2 | 0 | - | 2011-08-18 | Point
147 | stk_t_cmmrcl_10 | flux | Starkweather_Creek_Trib_-_Commercial_Ave | DNR | M. Diebel2 | Stream | Acoustic Doppler | Flux | 573562.5206 | 292873.1819 | 200 | 377 | 713 | 3 | 1 |  | 492955.2 | 359389.2 | 133566 | 0 | - | 2011-08-05 | Point
148 | gmnval_cre_10 | flux | German_Valley_Branch_-_CR-E | DNR | M. Diebel2 | Stream | Acoustic Doppler | Flux | 538339.9922 | 279385.2367 | 323 | 56 | 181 | 4 | 3 |  | 25589.52 | 0 | 25589.52 | 0 | - | 2011-08-18 | Point
149 | saun_cra_10 | flux | Saunders_Creek_-_CR-A | DNR | M. Diebel2 | Stream | Acoustic Doppler | Flux | 594529.6448 | 270132.2344 | 407 | 568 | 220 | 3 | 1 |  | 448718.4 | 162152.7 | 286565.7 | 0 | - | 2011-08-08 | Point
150 | vmnt_mhaelis_10 | flux | Vermont_Creek_-_Michaelis_Rd | DNR | M. Diebel2 | Stream | Acoustic Doppler | Flux | 539797.7652 | 294031.3395 | 189 | 70 | 961 | 11 | 1 |  | 227728.8 | 646485.8 | -418757 | 0 | - | 2011-08-02 | Point
151 | dorn_crm_10 | flux | Dorn_Creek_-_CR-M | DNR | M. Diebel2 | Stream | Acoustic Doppler | Flux | 565329.2968 | 296486.985 | 167 | 302 | 698 | 2 | 1 |  | 710320.3 | 496838.9 | 213481.4 | 0 | - | 2011-08-24 | Point
152 | bdf_t_lakkeg_10 | flux | Badfish_Creek_Trib_-_Lake_Kegonsa_Rd | DNR | M. Diebel2 | Stream | Acoustic Doppler | Flux | 577963.4606 | 268632.7739 | 421 | 417 | 430 | 9 | 1 |  | 26248.32 | 80327.77 | -54079.45 | 0 | - | 2011-08-11 | Point
153 | ldoor_vilas_10 | flux | Little_Door_Creek_-_Vilas_Rd | DNR | M. Diebel2 | Stream | Acoustic Doppler | Flux | 583999.4666 | 285063.4014 | 271 | 472 | 763 | 5 | 1 |  | 363009.6 | 236051.8 | 126957.8 | 0 | - | 2011-08-11 | Point
154 | kosh_t_e_bb_10 | flux | Koshkonong_Creek_Trib_East_-_CR-BB | DNR | M. Diebel2 | Stream | Acoustic Doppler | Flux | 596717.554 | 290604.0008 | 220 | 588 | 138 | 7 | 1 |  | 14886.72 | 48227.38 | -33340.66 | 0 | - | 2011-08-05 | Point
155 | prmrose_cru_10 | flux | Primrose_Branch_-_CR-U | DNR | M. Diebel2 | Stream | Acoustic Doppler | Flux | 548787.0911 | 270974.3541 | 399 | 152 | 838 | 4 | 3 |  | 544160.2 | 373409.2 | 170750.9 | 0 | - | 2011-08-18 | Point
156 | maun_t_wilbn_10 | flux | Maunesha_River_Trib_-_Wilburn_Rd | DNR | M. Diebel2 | Stream | Acoustic Doppler | Flux | 585904.1709 | 308195.77 | 60 | 490 | 35 | 6 | 1 |  | 139661.3 | 112809.8 | 26851.52 | 0 | - | 2011-08-04 | Point
157 | kosh_t_conrs_10 | flux | Koshkonong_Creek_Trib_-_Connors_Rd | DNR | M. Diebel2 | Stream | Acoustic Doppler | Flux | 590280.0929 | 295653.7929 | 174 | 530 | 102 | 3 | 1 |  | 5400 | 3883.471 | 1516.529 | 0 | - | 2011-08-05 | Point
158 | ktls_perycnt_10 | flux | Kittleson_Valley_Creek_-_Perry_Center_Rd | DNR | M. Diebel2 | Stream | Acoustic Doppler | Flux | 539239.2375 | 267158.7033 | 434 | 65 | 341 | 10 | 3 |  | 157783.7 | 112914.3 | 44869.41 | 0 | - | 2011-08-16 | Point
159 | flyn_fritz_10 | flux | Flynn_Creek_-_Fritz_Rd | DNR | M. Diebel2 | Stream | Acoustic Doppler | Flux | 553236.6894 | 271469.7364 | 395 | 192 | 225 | 9 | 1 |  | 164592 | 351854.6 | -187262.6 | 0 | - | 2011-08-18 | Point
160 | elvrs_crjg_10 | flux | Elvers_Creek_-_CR-JG | DNR | M. Diebel2 | Stream | Acoustic Doppler | Flux | 538290 | 285883 | 263 | 56 | 969 | 7 | 1 |  | 390877.9 | 406965.8 | -16087.92 | 0 | - | 2011-08-25 | Point
161 | mud_evergrn_10 | flux | Mud_Creek_-_Evergreen_Dr | DNR | M. Diebel2 | Stream | Acoustic Doppler | Flux | 593653.4302 | 281991.9167 | 299 | 560 | 378 | 1 | 1 |  | 301613.8 | 193457.5 | 108156.3 | 0 | - | 2011-08-10 | Point
162 | yah_t_koshrd_10 | flux | Yahara_River_Trib_-_Koshkonong_Rd | DNR | M. Diebel2 | Stream | Acoustic Doppler | Flux | 582714.4512 | 280109.3866 | 316 | 461 | 402 | 7 | 1 |  | 131470.6 | 104629.9 | 26840.68 | 0 | - | 2011-08-10 | Point
163 | bdfrt_cra_10 | flux | Rutland_Branch_-_CR-A | DNR | M. Diebel2 | Stream | Acoustic Doppler | Flux | 575412.1201 | 269300.7126 | 415 | 394 | 1024 | 4 | 1 |  | 828830.9 | 331050.7 | 497780.2 | 0 | - | 2011-08-11 | Point
164 | dnlp_wilknsn_10 | flux | Dunlap_Creek_-_Wilkinson_Rd | DNR | M. Diebel2 | Stream | Acoustic Doppler | Flux | 542356.1832 | 303703.7222 | 101 | 93 | 42 | 6 | 1 |  | 359748 | 231024.6 | 128723.4 | 0 | - | 2011-08-31 | Point
165 | door_t_vilas_10 | flux | Door_Creek_Trib_-_Vilas_Rd | DNR | M. Diebel2 | Stream | Acoustic Doppler | Flux | 584026.5816 | 289587.95 | 230 | 473 | 321 | 1 | 1 |  | 35493.12 | 5169.743 | 30323.38 | 0 | - | 2011-08-09 | Point
166 | ebm_mc_reeve_10 | flux | East_Branch_Blue_Mound_Creek_-_Reeve_Rd | DNR | M. Diebel2 | Stream | Acoustic Doppler | Flux | 533354.1532 | 295114.6444 | 179 | 11 | 992 | 4 | 1 |  | 2469269 | 2866629 | -397359.7 | 0 | - | 2011-08-30 | Point
167 | lsug_t_e_nes_10 | flux | Little_Sugar_River_Trib_East_-_Nessa_Rd | DNR | M. Diebel2 | Stream | Acoustic Doppler | Flux | 547078.1477 | 265702.6158 | 447 | 136 | 279 | 5 | 1 |  | 16636.32 | 6041.61 | 10594.71 | 0 | - | 2011-08-16 | Point
168 | brw_brwrd_10 | flux | Brewery_Creek_-_Brewery_Rd | DNR | M. Diebel2 | Stream | Acoustic Doppler | Flux | 549237 | 294077 | 189 | 156 | 100 | 4 | 5 |  | 186753.6 | 163552 | 23201.63 | 0 | - | 2011-08-30 | Point
169 | yah_t_rivrrd_10 | flux | Yahara_River_Trib_-_River_Rd | DNR | M. Diebel2 | Stream | Acoustic Doppler | Flux | 571818.3849 | 304161.9494 | 97 | 361 | 39 | 8 | 1 |  | 339284.2 | 479965.4 | -140681.3 | 0 | - | 2011-08-03 | Point
170 | brw_whillpt_10 | flux | Brewery_Creek_-_West_Hill_Point_Rd | DNR | M. Diebel2 | Stream | Acoustic Doppler | Flux | 552097.3226 | 296469.7882 | 167 | 182 | 98 | 1 | 1 |  | 106220.2 | 15078.56 | 91141.6 | 0 | - | 2011-08-31 | Point
171 | swan_lalor_10 | flux | Swan_Creek_-_Lalor_Rd | DNR | M. Diebel2 | Stream | Acoustic Doppler | Flux | 572059.3964 | 280910.2151 | 309 | 364 | 425 | 14 | 1 |  | 207835.2 | 115302.3 | 92532.93 | 0 | - | 2011-08-17 | Point
172 | maun_muller_10 | flux | Maunesha_River_-_Muller_Rd | DNR | M. Diebel2 | Stream | Acoustic Doppler | Flux | 588210.5406 | 309281.4401 | 50 | 511 | 635 | 2 | 1 |  | 246445.2 | 634626.5 | -388181.3 | 0 | - | 2011-08-03 | Point
173 | kosh_t_w_bb_10 | flux | Koshkonong_Creek_Trib_West-_CR-BB | DNR | M. Diebel2 | Stream | Acoustic Doppler | Flux | 594525 | 290360 | 223 | 568 | 128 | 1 | 1 |  | 68791.68 | 46868.8 | 21922.88 | 0 | - | 2011-08-05 | Point
174 | stry_bellbrk_10 | flux | Story_Creek_-_Bell_Brook_Rd | DNR | M. Diebel2 | Stream | Acoustic Doppler | Flux | 563986.662 | 267110.3345 | 434 | 290 | 866 | 4 | 1 |  | 282268.8 | 749843 | -467574.2 | 0 | - | 2011-08-16 | Point
175 | sug_t_frntwn_10 | flux | Sugar_River_Trib_-_French_Town_Rd | DNR | M. Diebel2 | Stream | Acoustic Doppler | Flux | 557493.8827 | 268674.3182 | 420 | 231 | 846 | 11 | 1 |  | 0 | 203015.1 | -203015.1 | 0 | - | 2011-08-16 | Point
176 | yah_crn_10 | flux | Yahara_River_-_CR-N | DNR | M. Diebel2 | Stream | Acoustic Doppler | Flux | 584528.2214 | 267679.8229 | 429 | 477 | 844 | 3 | 1 |  | 8068080 | 13376633 | -5308554 | 0 | - | 2011-08-19 | Point
177 | sug_t_rngtr_10 | flux | Sugar_River_Trib_-_Range_Trail | DNR | M. Diebel2 | Stream | Acoustic Doppler | Flux | 558642.3965 | 273659.6878 | 375 | 241 | 819 | 1 | 1 |  | 34603.2 | 2133181 | -2098578 | 0 | - | 2011-08-17 | Point
178 | moen_stw_mth_5 | flux | Moen_Creek_at_Stewart_Lake_Outlet_at_Mount_Horeb | USGS | - | Stream | Transducer | Flux | 541151.9672 | 283283.9852 | 287 | 82 | 368 | 3 | 3 |  | 43200 | 0 | 43200 | 0 | - |  | Point
179 | bec_at_cp_5 | flux | Black_Earth_Creek_at_Cross_Plains | USGS | - | Stream | Transducer | Flux | 548828.4007 | 293152.1897 | 197 | 152 | 729 | 14 | 1 |  | 527040 | 659490.9 | -132450.9 | 0 | - |  | Point
180 | brw_ups_at_cp_5 | flux | Brewery_Creek_Upstream-Site_at_Cross_Plains | USGS | - | Stream | Transducer | Flux | 549680.1185 | 294790.7487 | 182 | 160 | 99 | 10 | 1 |  | 164160 | 183934 | -19774.03 | 0 | - |  | Point
181 | brw_at_cp_5 | flux | Brewery_Creek_at_Cross_Plains | USGS | - | Stream | Transducer | Flux | 549253.7186 | 294110.2644 | 188 | 156 | 100 | 3 | 1 |  | 34560 | 160695.9 | -126135.9 | 0 | - |  | Point
182 | bec_lms_at_cp_5 | flux | Black_Earth_Creek_at_Mills_Street_at_Cross_Plains | USGS | - | Stream | Transducer | Flux | 548464 | 293427 | 195 | 149 | 987 | 3 | 1 |  | 622080 | 931276.7 | -309196.7 | 0 | - |  | Point
183 | bec_sva_nr_be_5 | flux | Black_Earth_Creek_at_South_Valley_Road_near_Black_Earth | USGS | - | Stream | Transducer | Flux | 543602.0653 | 294736.1072 | 183 | 104 | 983 | 6 | 1 |  | 1641600 | 2344266 | -702666.2 | 0 | - |  | Point
184 | vmnt_kp_at_be_5 | flux | Vermont_Creek_at_CTH_KP_at_Black_Earth | USGS | - | Stream | Transducer | Flux | 540253.7948 | 295898.8247 | 172 | 74 | 963 | 2 | 1 |  | 259200 | 762385.9 | -503185.9 | 0 | - |  | Point
185 | hlfwp_f_nr_mz_5 | flux | Halfway_Prairie_Creek_at_Farm_near_Mazomanie | USGS | - | Stream | Transducer | Flux | 539719.7516 | 301109.0696 | 125 | 69 | 917 | 1 | 1 |  | 362880 | 607783.2 | -244903.2 | 0 | - |  | Point
186 | bec_at_mz_5 | flux | Black_Earth_Creek_at_Mazomanie | USGS | - | Stream | Transducer | Flux | 536581.4365 | 300768.4191 | 128 | 40 | 948 | 10 | 1 |  | 2548800 | 4887752 | -2338952 | 0 | - |  | Point
187 | yah_113at_msn_5 | flux | Yahara_River_at_STH_113_at_Madison | USGS | - | Stream | Transducer | Flux | 568617.5217 | 297737.6343 | 155 | 332 | 925 | 14 | 1 |  | 2937600 | 4095367 | -1157767 | 0 | 5427850 |  | Point
188 | pb_cent_at_m_5 | flux | Pheasant_Branch_at_Century_Avenue_at_Middleton | USGS | - | Stream | Transducer | Flux | 561217.7491 | 292537.2222 | 203 | 265 | 116 | 4 | 2 |  | 198720 | 220301.9 | -21581.88 | 0 | - |  | Point
189 | pb_mouth_at_m_5 | flux | Pheasant_Branch_at_Mouth_at_Middleton | USGS | - | Stream | Transducer | Flux | 562006.5867 | 292912.2115 | 199 | 272 | 717 | 2 | 1 |  | 371520 | 654624.9 | -283104.9 | 0 | - |  | Point
190 | yah_em_at_msn_5 | flux | Yahara_River_at_East_Main_Street_at_Madison | USGS | - | Stream | Transducer | Flux | 572012.2225 | 290945.2061 | 217 | 363 | 134 | 7 | 1 |  | 3024000 | 6884120 | -3860120 | 0 | 5428500 |  | Point
191 | stk_aw_at_msn_5 | flux | Startkweather_Creek_above_Atwood_Avenue_at_Madison | USGS | - | Stream | Transducer | Flux | 574224.857 | 291238.0549 | 215 | 383 | 724 | 6 | 1 |  | 1555200 | 429496.7 | 1125703 | 0 | - |  | Point
192 | wng_ot_at_msn_5 | flux | Lake_Wingra_Outlet_at_Madison | USGS | - | Stream | Transducer | Flux | 568374.5718 | 287423.3489 | 249 | 330 | 152 | 1 | 1 |  | 0 | 99913.18 | -99913.18 | 0 | - |  | Point
193 | yah_at_mcf_5 | flux | Yahara_River_at_McFarland | USGS | - | Stream | Transducer | Flux | 576612.0658 | 282003.4839 | 299 | 405 | 168 | 2 | 2 |  | 3456000 | 9305859 | -5849859 | 0 | 5429500 |  | Point
194 | yah_ftn_at_st_5 | flux | Yahara_River_at_Forton_Street_Bridge_at_Stoughton | USGS | - | Stream | Transducer | Flux | 583627.2144 | 272195.1147 | 388 | 469 | 827 | 10 | 1 |  | 9158400 | 12747736 | -3589336 | 0 | 5429700 |  | Point
195 | bdf_cta_nr_st_5 | flux | Badfish_Creek_at_CTH_A_near_Stoughton | USGS | - | Stream | Transducer | Flux | 577258.0833 | 269239.3076 | 415 | 411 | 853 | 5 | 1 |  | 5443200 | 6573477 | -1130277 | 0 | - |  | Point
196 | bdf_nr_st_5 | flux | Badfish_Creek_near_Stoughton | USGS | - | Stream | Transducer | Flux | 577996.3333 | 268991.9289 | 417 | 418 | 853 | 12 | 1 |  | 691200 | 6600897 | -5909697 | 0 | - |  | Point
197 | pv_h_nr_bln_5 | flux | Pleasant_Valley_Creek_at_CHT_H_near_Blanchardville | USGS | - | Stream | Transducer | Flux | 536392.7317 | 266922.6418 | 436 | 39 | 942 | 11 | 2 |  | 1123200 | 1029648 | 93551.9 | 0 | 5432927 |  | Point
198 | tokn_nr_msn_20 | flux | Token_Creek_near_Madison | USGS | - | Stream | Transducer | Flux | 574855.662 | 301168.719 | 124 | 389 | 920 | 1 | 1 |  | 1555200 | 1583068 | -27867.9 | 0 | - |  | Point
199 | mendota_outlt | flux | Yahara_River_at_Lake_Mendota_Outlet | USGS | D. Feinstein | Stream | Statistical trend | Flux | 571294.2 | 291512.7 | 212 | 357 | 134 | 1 | 2 | - | 7983360 | 6882340 | 1101021 | 0 | - |  | Average
200 | monona_outlt | flux | Yahara_River_at_Lake_Monona_Outlet | USGS | D. Feinstein | Stream | Statistical trend | Flux | 573934.3 | 286758 | 255 | 381 | 157 | 1 | 2 | - | 11128320 | 7534583 | 3593737 | 0 | - |  | Average
201 | waubesa_outlt | flux | Yahara_River_at_Lake_Waubesa_Outlet | USGS | D. Feinstein | Stream | Statistical trend | Flux | 576498.9 | 281972.4 | 299 | 404 | 168 | 1 | 2 | - | 11128320 | 9300834 | 1827486 | 0 | - |  | Average
202 | kegonsa_outlt | flux | Yahara_River_at_Lake_Kegonsa_Outlet | USGS | D. Feinstein | Stream | Statistical trend | Flux | 583367.5 | 277683.9 | 338 | 467 | 199 | 1 | 2 | - | 19690000 | 11846728 | 7843272 | 1e-05 | - |  | Average
Notes:
1 Flux estimates based on: Gebert, W. A., Walker, J.F., and Kennedy, J.L., 2011, Estimating 1970-99 average annual groundwater recharge in Wisconsin using streamflow data: U.S. Geological Survey Open-File Report 2009-1210, 118 p.
2 Flux estimates based on: Diebel, M, 2011, Unpublished streamgaging data from Dane Co., Wisconsin, Wisconsin Department of Natural Resources.

## Appendix 9
Transient calibration targets
Loc_Name | Source | Feat_Type | Meas_Technique | Meas_Type | X | Y | Row | Column | Layer | Segment | Reach | Site_ID | USGS_Long_ID | WGNHS_ID_WID | Date_Meas | Z_Surf | Well_Depth | Cas_Depth | Z_Top_OI | Z_Bot_OI | Open_Int
- | - | - | - | - | wtm-meters | wtm-meters | - | - | - | - | - | - | - | - | yyyy | ft-msl | ft | ft | ft-msl | ft-msl | ft
State Capitol Well | USGS | Well | Manual | Head | 570193.3864 | 289234.943 | 233 | 347 | 12 | - | - | - | 430429089230301 | 13000005 | 2012 | -999 | 347 | 265 | 665 | 583 | 82
Madison City Well #21 | USGS | Well | Manual | Head | 562300.9287 | 289181.4597 | 233 | 275 | 9 | - | - | - | 430427089284901 | 13000064 | 2012 | -999 | 302 | 151 | 770 | 619 | 151
Mazomanie Well | USGS | Well | Manual | Head | 536391.3224 | 305264.6127 | 87 | 39 | 2 | - | - | - | 431312089475301 | 13000083 | 2012 | -999 | 146 | 136 | 603.24 | 593.24 | 10
School Forest Well | USGS | Well | Manual | Head | 553100.3121 | 274385.9039 | 368 | 191 | 6 | - | - | - | 435629089353901 | 13000927 | 2012 | -999 | 340 | 165 | 865 | 690 | 175
Steve March Well | USGS | Well | Manual | Head | 553190.3744 | 293172.0537 | 197 | 192 | 6 | - | - | - | 430638089353101 | 13001136 | 2012 | -999 | 325 | 207 | 948 | 830 | 118
Cross Plains | USGS | Well | Manual | Head | 557665.4115 | 280856.4055 | 309 | 232 | 4 | - | - | - | 425958089321601 | 13001289 | 2012 | -999 | 182 | 43 | 942 | 803 | 139
Madison at W. Washington | USGS | Well | Manual | Head | 569542.2574 | 288582.3753 | 239 | 341 | 2 | - | - | - | 430406089232901 | 13001297 | 2012 | -999 | 68 | -999 | 807 | 797 | 10
Sun Prairie | USGS | Well | Manual | Head | 586961.681 | 304371.8596 | 95 | 499 | 3 | - | - | - | 431233089103201 | 13001355 | 2012 | -999 | 70 | 20 | 930 | 880 | 50
Pheasant Branch (DN-1440) | USGS | Well | Manual | Head | 561643.2343 | 294451.8541 | 185 | 269 | 12 | - | - | - | - | 13001440 | 2012 | 881 | 285 | 80 | 801 | 596 | 205
LED Lake Edge Park Shallow well | WGNHS | Well | Manual | Head | 575474.3238 | 290160.837 | 224 | 395 | 9 | - | - | - | - | 13001481 | 2012 | 874.2 | 238 | 230 | 642.2 | 634.2 | 8
LEVD Lake Edge Park Shallow well | WGNHS | Well | Manual | Head | 575477.9143 | 290170.4595 | 224 | 395 | 12 | - | - | - | - | 13001482 | 2012 | 874.2 | 270 | 263 | 609.2 | 602.2 | 7
MWU29 Sentry Well | WGNHS | Well | Flute | Head | 576989.3322 | 293309.4576 | 196 | 409 | 6 | - | - | Port-1 | - | 13006008-1 | 2012 | 933 | 95 | 90 | 843 | 838 | 5
MWU29 Sentry Well | WGNHS | Well | Flute | Head | 576990.0271 | 293284.15 | 196 | 409 | 9 | - | - | Port-2 | - | 13006008-2 | 2012 | 933 | 212 | 207 | 726 | 721 | 5
MWU29 Sentry Well | WGNHS | Well | Flute | Head | 576989.5151 | 293303.6389 | 196 | 409 | 10 | - | - | Port-3 | - | 13006008-3 | 2012 | 933 | 273 | 268 | 665 | 660 | 5
MWU29 Sentry Well | WGNHS | Well | Flute | Head | 576989.5151 | 293303.6389 | 196 | 409 | 12 | - | - | Port-4 | - | 13006008-4 | 2012 | 933 | 273 | 268 | 665 | 660 | 5
MW7D at Madison Unit Well 7 | WGNHS | Well | Manual | Head | 571786.6004 | 294173.5381 | 188 | 361 | 9 | - | - | - | - | 13006017 | 2012 | 889.45 | 100 | 88 | 799.45 | 787.45 | 12
MW7S at Madison Unit Well 7 | WGNHS | Well | Manual | Head | 571774.9784 | 294174.3489 | 188 | 361 | 6 | - | - | - | - | 13006018 | 2012 | 889.82 | 48 | 31 | 856.82 | 839.82 | 17
Cross Plains | USGS | Well | Manual | Head | 547282.9938 | 293253.2189 | 196 | 138 | 1 | - | - | - | 430642089395301 | 13006021 | 2012 | -999 | 22.4 | 12.4 | 858.47 | 848.47 | 10
Cross Plains | USGS | Well | Manual | Head | 548554.0007 | 293752.9111 | 192 | 149 | 1 | - | - | - | 430658089385701 | 13006023 | 2012 | -999 | 27.85 | 17.85 | 868.46 | 858.46 | 10
Cross Plains | USGS | Well | Manual | Head | 548543.1163 | 293815.1787 | 191 | 149 | 1 | - | - | - | 430658089385901 | 13006024 | 2012 | -999 | 28.05 | 18.05 | 871.35 | 861.35 | 10
MW7VD at Madison Unit Well 7 | WGNHS | Well | Manual | Head | 571793.2603 | 294160.2214 | 188 | 361 | 10 | - | - | - | - | 13006039 | 2012 | 889.55 | 215 | 202 | 685.55 | 672.55 | 13
Savannah Valley MW-01 | WGNHS | Well | Manual | Head | 589655.3785 | 299727.6007 | 137 | 524 | 2 | - | - | MW-01 | - | 13006101 | 2012 | 926.03 | 36.24 | 31.24 | 894.79 | 889.79 | 5
Savannah Valley MW-04 | WGNHS | Well | Manual | Head | 589460.8795 | 299717.1003 | 137 | 522 | 2 | - | - | MW-04 | - | 13006104 | 2012 | 919.65 | 31.88 | 26.88 | 892.77 | 887.77 | 5
Savannah Valley MW-09 | WGNHS | Well | Manual | Head | 589516.4781 | 300143.101 | 133 | 523 | 2 | - | - | MW-09 | - | 13006109 | 2012 | 914.07 | 32.5 | 27.5 | 886.57 | 881.57 | 5
Iowa CO CTH A Test Hole | WGNHS | Well | Manual | Head | 530427.1789 | 267205.2852 | 434 | 4 | 12 | - | - | - | - | 25000512 | 2012 | 850 | 125 | 145 | 725 | 705 | 20
Lake Mendota at Madison | USGS | Lake | Transducer | SW head | 570982.6995 | 291732.3706 | 210 | 354 | 1 | - | - | - | 5428000 | - | 2012 | - | - | - | - | - | -
Lake Monona at Madison | USGS | Lake | Transducer | SW head | 569257.8485 | 287847.3258 | 245 | 338 | 1 | - | - | - | 5429000 | - | 2012 | - | - | - | - | - | -
Lake Waubesa at McFarland | USGS | Lake | Transducer | SW head | 576363.9862 | 281995.4614 | 299 | 403 | 1 | - | - | - | 5429485 | - | 2012 | - | - | - | - | - | -
Lake Kegonsa near Stoughton | USGS | Lake | Transducer | SW head | 578988.6403 | 276086.1148 | 353 | 427 | 1 | - | - | - | 425715089164700 | - | 2012 | - | - | - | - | - | -
Black_Earth_Creek_nr_Brewery_Rd_at_Cross_Plains | USGS | Stream | Transducer | Flux | 549207.9857 | 293060.0611 | 198 | 155 | 1 | 729 | 11 | - | 05406457 | - | 2012 | - | - | - | - | - | -
Black_Earth_Creek_at_Black_Earth | USGS | Stream | Transducer | Flux | 541831.3867 | 295805.9799 | 173 | 88 | 1 | 984 | 12 | - | 05406500 | - | 2012 | - | - | - | - | - | -
Yahara_River_at_STH_113_at_Madison | USGS | Stream | Transducer | Flux | 568611.7304 | 297749.2567 | 155 | 332 | 1 | 925 | 14 | - | 05427850 | - | 2012 | - | - | - | - | - | -
Sixmile_Creek_at_State_Highway_19_nr_Waunakee | USGS | Stream | Transducer | Flux | 562752.9685 | 302292.9011 | 114 | 279 | 1 | 61 | 12 | - | 05427880 | - | 2012 | - | - | - | - | - | -
Dorn_Creek_at_CTH_Q_nr_Waunakee | USGS | Stream | Transducer | Flux | 562941.4507 | 297028.8436 | 162 | 281 | 1 | 696 | 6 | - | 05427927 | - | 2012 | - | - | - | - | - | -
Pheasant_Branch_at_Airport_Road_nr_Middleton | USGS | Stream | Transducer | Flux | 557708.7815 | 293261.6314 | 196 | 233 | 1 | 113 | 4 | - | 05427943 | - | 2012 | - | - | - | - | - | -
Pheasant_Branch_at_Middleton | USGS | Stream | Transducer | Flux | 559703.8773 | 292399.0413 | 204 | 251 | 2 | 114 | 14 | - | 05427948 | - | 2012 | - | - | - | - | - | -
Yahara_River_at_East_Main_Street_at_Madison | USGS | Stream | Transducer | Flux | 572002.0879 | 290963.7381 | 217 | 363 | 1 | 134 | 7 | - | 05428500 | - | 2012 | - | - | - | - | - | -
Yahara_River_at_McFarland | USGS | Stream | Transducer | Flux | 576680.3351 | 282007.3974 | 299 | 406 | 1 | 168 | 3 | - | 05429500 | - | 2012 | - | - | - | - | - | -
Yahara_River_at_Exchange_St_McFarland | USGS | Stream | Transducer | Flux | 576823.9416 | 281536.6886 | 303 | 407 | 1 | 168 | 7 | - | 05429510 | - | 2012 | - | - | - | - | - | -
Yahara_River_at_Forton_Street_Bridge_at_Stoughton | USGS | Stream | Transducer | Flux | 583632.7347 | 272189.256 | 388 | 469 | 1 | 827 | 10 | - | 05429700 | - | 2012 | - | - | - | - | - | -
Pleasant_Valley_Creek_at_CHT_H_nr_Blanchardville | USGS | Stream | Transducer | Flux | 536427.5723 | 266950.2073 | 436 | 39 | 2 | 942 | 11 | - | 05432927 | - | 2012 | - | - | - | - | - | -
Badger_Mill_Ck_at_Verona_5435943 | USGS | Stream | Transducer | Flux | 557593.9816 | 278346.03 | 332 | 232 | 1 | 786 | 2 | - | 05435943 | - | 2012 | - | - | - | - | - | -
Sugar_R_nr_Verona | USGS | Stream | Transducer | Flux | 557169.1483 | 275282.0159 | 360 | 228 | 1 | 796 | 10 | - | 05435950 | - | 2012 | - | - | - | - | - | -

## Legend
Appendix 2 - Wastewater treatment plant discharges included in the model
Label | Units |  | Description
WWTP Name | - |  | Name of waste water treatment facility
Surface Water Body | - |  | Surface water body to which the WWTP discharges
In Model? | Y / N |  | Identifies whether or not the WWTP discharge was included in the model
SFR2 Segment No. | - |  | SFR2 segment number which the WWTP discharges to
SFR2 Inflow | cfd |  | Inflow to the SFR2 segment from the respective WWTP
X | wtm-meters |  | Longitude
Y | wtm-meters |  | Latitude
Appendix 3 - Pumping wells included in the model (steady-state and transient)
Label | Units |  | Description
Well Name | - |  | Well identification number
X | wtm-meters |  | Longitude
Y | wtm-meters |  | Latitude
Top model layer | - |  | Model layer corresponding to upper limit of open interval in the well
Bottom model layer | - |  | Model layer corresponding to lower limit of open interval in the well
Pumping rate | cfd |  | Average pumping rate for well
Well owner 2010 | - |  | Owner of well in 2010
Well operator 2010 | - |  | Operator of well in 2010
Operator Well No. | - |  | Well number as identified by well operator
Dane Co. Water Utility | Y = yes |  | Identifies if the well is operated by a Dane Co. water utility
DNR Permanent Well ID | - |  | DNR permanent well identification number (aka: high capacity well number)
DNR Unique Well ID | - |  | DNR Wisconsin unique well identifier
Well status 2010 | - |  | Pumping status of well in 2010
Year well online | yyyy |  | Year the well went online
Year well offline | yyyy |  | Year the well went offline
Well depth | ft |  | Well depth
Casing depth | ft |  | Casing depth
Transient Stress Period 1 | cfd |  | Pumping rate for transient stress period 1
Transient Stress Period 2 | cfd |  | Pumping rate for transient stress period 2
Transient Stress Period 3 | cfd |  | Pumping rate for transient stress period 3
Transient Stress Period 4 | cfd |  | Pumping rate for transient stress period 4
Appendix 4 - Head calibration targets
Label | Units |  | Description
Object_ID | - |  | Sequential order
Target_ID | - |  | Target ID
WGNHS_Master_ID | - |  | Master ID from original spreadsheet
Group | - |  | Group number or name
Loc_Name | - |  | Location name
Source | - |  | Source of target data (e.g., WGNHS, USGS, City of Madison)
Researcher | - |  | Researcher who collected target data
Feat_Type | - |  | Feature types include: Well = groundwater well, Lake = lake, Stream = stream
Meas_Technique | - |  | Measurement or estimate techniques include: Manual = measurment tape, GP_TempRes = collected during geophysical log of a well using temperature resistivity equipment, Packer = Packer test discrete measurement, Flute = FLUTe system discrete measurement, Westbay = Westbay system discrete measurement, Map = determined from water table map, and Transducer = pressure transducer recording
Meas_Type | - |  | Measurement or estimate types include: Head = Hydraulic head, SW Head = Surface water head, and VHD = vertical head difference
X | wtm-meters |  | Longitude
Y | wtm-meters |  | Latitude
Row | - |  | Model row number
Column | - |  | Model column number
Layer | - |  | Model layer (upper model layer in the case of VHD targets)
Layer2 | - |  | Lower model layer (Layer2 only applies to vertical head difference (VHD) targets)
Measured | ft-msl |  | Measured or estimated target value
Modelled | ft-msl |  | Modeled target value
Residual | ft |  | Modeled target residual
PEST_Weight | - |  | PEST calibration weight
Site_ID | - |  | Site specific identifier
WUWN | - |  | DNR Wisconsin unique well identifier
BRRTS_ID | - |  | DNR Bureau for Remediation and Redevelopment Tracking System identifier
USGS_Long_ID | - |  | USGS long form indentifier
WGNHS_ID_WID | - |  | WGNHS idenfitier (a.k.a. WID)
Date_Meas | mm/dd/yyyy |  | Measurement date
Duration | - |  | Measurment duration (i.e., Point = one-time measurement, Average = average of multiple measurements)
Z_Surf | ft-msl |  | Surface elevation
Well_Depth | ft |  | Well depth
Cas_Depth | ft |  | Casing depth
Z_Top_OI | ft-msl |  | Elevation top of open interval
Z_Bot_OI | ft-msl |  | Elevation bottom of open interval
Open_Int | ft |  | Length of open interval
Ref / Notes | - |  | References and/or notes
-999 |  |  | Data not recorded or available
-555 |  |  | Data not applicable
Appendix 5 - Borehole-flow calibration targets
Label | Units |  | Description
Object_ID | - |  | Sequential order
Target_ID | - |  | Target ID
WGNHS_Master_ID | - |  | Master ID from original spreadsheet
Group | - |  | Group number or name
Loc_Name | - |  | Location name
Source | - |  | Source of target data (i.e., WGNHS)
Feat_Type | - |  | Feature types include: Well = groundwater well
Meas_Technique | - |  | Measurement or estimate techniques include: Spinner = spinner flow meter, Heat pulse = heat pulse flow meter
Meas_Type | - |  | Measurement or estimate types include: Flux = vertical flow of groundwater in borehole
X | wtm-meters |  | Longitude
Y | wtm-meters |  | Latitude
Layer | - |  | Model layer
Measured | gpm |  | Measured or estimated target value
Measured | cfd |  | Measured or estimated target value
Modelled | cfd |  | Modeled target value
Residual | cfd |  | Modeled target residual
PEST_Weight | - |  | PEST calibration weight
WGNHS_ID_WID | - |  | WGNHS idenfitier (aka; WID)
Date_Meas | mm/dd/yyyy |  | Measurement date
Duration | - |  | Measurment duration (i.e., Point = one-time measurement, Average = average of multiple measurements)
Z_Surf | ft-msl |  | Surface elevation
Well_Depth | ft |  | Well depth
Casing_Depth | ft |  | Casing depth
Z_Top_Open_Int | ft |  | Elevation top of open interval
Z_Bot_Open_ Int | ft |  | Elevation bottom of open interval
Open_Int | ft |  | Length of open interval
Appendix 6 - Lake-level calibration targets
Label | Units |  | Description
Object_ID | - |  | Sequential order
Target_ID | - |  | Target ID
Group | - |  | Group number or name
Loc_Name | - |  | Location name
Source | - |  | Source of target data (i.e., USGS)
Feat_Type | - |  | Feature types include: Lake = lake
Meas_Technique | - |  | Measurement or estimate techniques include: Transducer = pressure transducer recording
Meas_Type | - |  | Measurement or estimate types include: SW Head = Surface water head
X | wtm-meters |  | Longitude
Y | wtm-meters |  | Latitude
Row | - |  | Model row number
Column | - |  | Model column number
Layer | - |  | Model layer
Measured | ft-msl |  | Measured or estimated target value
Modelled | ft-msl |  | Modeled target value
Residual | ft |  | Modeled target residual
PEST_Weight | - |  | PEST calibration weight
USGS_Long_ID | - |  | USGS long form indentifier
Date_Meas | mm/dd/yyyy |  | Measurement date
Duration | - |  | Measurment duration (i.e., Average = average of multiple measurements)
Appendix 7a - Spring flow calibration targets
Label | Sub label | Units | Description
Object_ID | - | - | Sequential order
Spring name | - | - | Common name of spring
Target_ID | - | - | Target ID
Surface water body | - | - | Name of adjoining or nearest neighboring surface water body
Group | - | - | Group number or name
Source | - | - | Source of target data (i.e., USGS)
Feat_Type | - | - | Feature types include: Spring = groundwater fed spring
Meas_Technique | - | - | Measurement or estimate techniques include: Acoustic Doppler = Acoustic Doppler flow gage
Meas_Type | - | - | Measurement or estimate types include: Flux = flow from groundwater fed spring
Acutal spring location1 | X | wtm-meters | Longitude
| Y | wtm-meters | Latitude
| In SFR2 cell? | yes/no | States if this X-Y location is within a SFR2 cell
Spring Measurement location1 | X | wtm-meters | Longitude
| Y | wtm-meters | Latitude
| In SFR2 cell? | - | States if this X-Y location is within a SFR2 cell
SFR2 cell location2 | Row | - | Model row number
| Column | - | Model column number
| Segment | - | Model segment number (applies only to SFR2 cells)
| Reach | - | Model reach number (applies only to SFR2 cells)
Layer | - | - | Model layer
Measured | - | cfs | Measured or estimated target value
Measured | - | cfd | Measured or estimated target value
Modelled | - | cfd | Modeled target value
Residual | - | cfd | Modeled target residual
PEST_Weight | - | - | PEST calibration weight
Date_Meas | - | mm/dd/yyyy | Measurement date
Duration | - | - | Measurment duration (i.e., Point = one-time measurement, Average = average of multiple measurements)
Bottom Sediment | - | - | Sediment in the bottom of the spring channel
Pleistocene3 | - | - | Pleistocene material mapped in the area near spring
Bedrock4 | - | - | Bedrock material mapped in the area near spring
No. of SFR2 nodes5 | - | - | Number of SFR2 nodes respresenting the spring in the model
Vert. high-K conduit6 | - | - | Indicates if a vertical high hydraulic conductivity (K) conduit was built into the model to represent the spring
Appendix 7b - SFR2 nodes representing springs in the model
Label | Units |  | Description
Spring name | - |  | Common name of spring
Surface water body | - |  | Name of adjoining or nearest neighboring surface water body
Segment | - |  | Model segment number (applies only to SFR2 cells)
Reach | - |  | Model reach number (applies only to SFR2 cells)
Row | - |  | Model row number
Column | - |  | Model column number
Layer | - |  | Model layer
Appendix 8 - Surface water flow calibration targets
Label | Units |  | Description
Object_ID | - |  | Sequential order
Target_ID | - |  | Target ID
Group | - |  | Master ID from original spreadsheet
Loc_Name | - |  | Group number or name
Source | - |  | Location name
Researcher | - |  | Source of target data (i.e., USGS, WGNHS, or WDNR)
Feat_Type | - |  | Feature type includes: Stream = stream
Meas_Technique | - |  | Measurement or estimate techniques include: Acoustic Doppler = Acoustic Doppler flow gage, Statistical trend = statistical estimate based on historical data, or Transducer = pressure transducer recording
Meas_Type | - |  | Measurement or estimate types include: Flux = flow of surface water in stream
X | wtm-meters |  | Longitude
Y | wtm-meters |  | Latitude
Row | - |  | Model row number
Column | - |  | Model column number
Segment | - |  | Model segment number (applies only to SFR2 cells)
Reach | - |  | Model reach number (applies only to SFR2 cells)
Layer | - |  | Model layer
Measured | cfs |  | Measured or estimated target value
Measured | cfd |  | Measured or estimated target value
Modelled | cfd |  | Modeled target value
Residual | cfd |  | Modeled target residual
PEST_Weight | - |  | PEST calibration weight
USGS_ID | - |  | USGS site identifier
Date_Meas | mm/dd/yyyy |  | Measurement date
Duration | - |  | Measurment duration (i.e., Point = one-time measurement, Average = average of multiple measurements)
Appendix 9 - Transient calibration targets
Label | Units |  | Description
Loc_Name | - |  | Location name
Source | - |  | Source of target data (e.g., WGNHS, USGS, City of Madison)
Feat_Type | - |  | Feature types include: Well = groundwater well, Lake = lake, Stream = stream
Meas_Technique | - |  | Measurement or estimate techniques include: Manual = measurment tape, Flute = FLUTe system discrete measurement, and Transducer = pressure transducer recording
Meas_Type | - |  | Measurement or estimate types include: Head = Hydraulic head, SW Head = Surface water head, and Flux = flow of surface water in stream
X | wtm-meters |  | Longitude
Y | wtm-meters |  | Latitude
Row | - |  | Model row number
Column | - |  | Model column number
Layer | - |  | Model layer (upper model layer in the case of VHD targets)
Segment | - |  | Model segment number (applies only to SFR2 cells)
Reach | - |  | Model reach number (applies only to SFR2 cells)
Site_ID | - |  | Site specific identifier
USGS_Long_ID | - |  | USGS long form indentifier
WGNHS_ID_WID | - |  | WGNHS idenfitier (a.k.a. WID)
Date_Meas | yyyy |  | Measurement date
Z_Surf | ft-msl |  | Surface elevation
Well_Depth | ft |  | Well depth
Cas_Depth | ft |  | Casing depth
Z_Top_OI | ft-msl |  | Elevation top of open interval
Z_Bot_OI | ft-msl |  | Elevation bottom of open interval
Open_Int | ft |  | Length of open interval
-999 |  |  | Data not recorded or available