## Cover Sheet
Groundwater Flow Model for the Little Plover River Basin in Wisconsin's Central Sands
Bulletin 111 • 2017
Appendix 5. Calibration tables
A. Steady-state heads
B. Steady-state flows
C. Transient heads
D. Transient flows
E. Transient recharge multipliers
F. Steady-state statistics
G. Transient statistics
H. K zones
This information is provided on the condition that neither the U.S. Geological Survey nor the U.S. government shall be held liable for any damages resulting from the authorized or unauthorized use of the information.

## 5a. Steady_State_Heads
Appendix 5A. Calibration tables: STEADY-STATE HEADS
Name | Observed Head Value (feet MSL) | Modeled Head Value from Calibration (feet MSL) | Difference (feet) | Relative percent difference (%) | Modeled Head Value Following Minor Model Revisions After Review (feet MSL)
wisa_1 | 1090.59 | 1086.001 | 4.589 | 0.4217% | 1086.014
wisa_2 | 1087.51 | 1088.209 | -0.699 | 0.06425% | 1088.233
wisa_3 | 1088.163 | 1088.22 | -0.057 | 0.005238% | 1088.244
wisa_4 | 1089.317 | 1086 | 3.317 | 0.305% | 1086.013
wisa_5 | 1090.299 | 1090.143 | 0.156 | 0.01431% | 1090.158
wisa_6 | 1089.105 | 1090.15 | -1.045 | 0.0959% | 1090.165
dm_7 | 1077.68 | 1075.615 | 2.065 | 0.1918% | 1075.65
dm_8 | 1077.243 | 1075.365 | 1.878 | 0.1745% | 1075.413
dm_9 | 1076.995 | 1075.324 | 1.671 | 0.1553% | 1075.368
dm_10 | 1079.795 | 1079.015 | 0.78 | 0.07226% | 1079.052
dm_11 | 1079.592 | 1077.041 | 2.551 | 0.2366% | 1077.077
dm_12 | 1079.397 | 1077.047 | 2.35 | 0.218% | 1077.083
dm_13 | 1080.948 | 1079.101 | 1.847 | 0.171% | 1079.131
dm_14 | 1076.477 | 1075.624 | 0.853 | 0.07927% | 1075.659
dm_15 | 1080.99 | 1079.144 | 1.846 | 0.1709% | 1079.166
dm_16 | 1077.735 | 1075.424 | 2.311 | 0.2147% | 1075.455
dm_17 | 1077.562 | 1075.164 | 2.398 | 0.2228% | 1075.191
dm_18 | 1077.47 | 1075.106 | 2.364 | 0.2196% | 1075.133
prf_19 | 1129.37 | 1129.328 | 0.042 | 0.003719% | 1129.199
prf_20 | 1128.128 | 1127.201 | 0.927 | 0.08221% | 1127.099
prf_21 | 1128.128 | 1131.157 | -3.029 | 0.2681% | 1131.038
prf_22 | 1138.507 | 1138.436 | 0.071 | 0.006236% | 1138.279
prf_23 | 1140.487 | 1141.545 | -1.058 | 0.09272% | 1141.405
prf_24 | 1143.613 | 1145.106 | -1.493 | 0.1305% | 1144.944
prf_25 | 1137.345 | 1137.459 | -0.114 | 0.01002% | 1137.373
prf_26 | 1084.912 | 1094.784 | -9.872 | 0.9058% | 1094.765
prf_27 | 1084.93 | 1095.458 | -10.528 | 0.9657% | 1095.436
prf_28 | 1125.823 | 1124.086 | 1.737 | 0.1544% | 1124.002
prf_29 | 1122.67 | 1123.058 | -0.388 | 0.03455% | 1122.976
prf_30 | 1124.656 | 1123.188 | 1.468 | 0.1306% | 1123.097
prf_31 | 1120.036 | 1121.264 | -1.228 | 0.1096% | 1121.188
prf_32 | 1120.35 | 1120.109 | 0.241 | 0.02151% | 1120.043
prf_33 | 1115.914 | 1114.48 | 1.434 | 0.1286% | 1114.459
prf_34 | 1126.384 | 1125.705 | 0.679 | 0.0603% | 1125.605
prf_35 | 1137.864 | 1140.129 | -2.265 | 0.1989% | 1140.025
ri_36 | 1015.09 | 1014.732 | 0.358 | 0.03527% | 1013.818
ri_37 | 1133.68 | 1133.422 | 0.258 | 0.02276% | 1133.282
ri_38 | 1134.83 | 1130.617 | 4.213 | 0.3719% | 1130.37
ri_39 | 1048.7 | 1047.49 | 1.21 | 0.1154% | 1046.734
ri_40 | 1165.42 | 1176.406 | -10.986 | 0.9382% | 1176.334
ri_41 | 1118.02 | 1120.337 | -2.317 | 0.207% | 1120.163
ri_42 | 1057.01 | 1059.481 | -2.471 | 0.2335% | 1059.511
ri_43 | 1092 | 1092.452 | -0.452 | 0.04138% | 1092.42
ri_44 | 1117.97 | 1112.975 | 4.995 | 0.4478% | 1112.602
ri_45 | 1080.44 | 1078.763 | 1.677 | 0.1553% | 1077.922
ri_46 | 1103.51 | 1106.933 | -3.423 | 0.3097% | 1106.931
ri_47 | 1054.97 | 1047.436 | 7.534 | 0.7167% | 1047.454
ri_48 | 1066.96 | 1057.261 | 9.699 | 0.9132% | 1057.313
ri_49 | 1056.46 | 1054.15 | 2.31 | 0.2189% | 1054.157
ri_50 | 1104.27 | 1098.74 | 5.53 | 0.502% | 1098.982
ri_51 | 1127.26 | 1127.016 | 0.244 | 0.02165% | 1126.9
ri_52 | 1097.21 | 1099.908 | -2.698 | 0.2456% | 1099.829
ri_53 | 1156.02 | 1149.925 | 6.095 | 0.5286% | 1149.471
ri_54 | 1042.56 | 1047.448 | -4.888 | 0.4677% | 1047.454
ri_55 | 1142.32 | 1148.403 | -6.083 | 0.5311% | 1148.287
ri_56 | 1119.35 | 1114.828 | 4.522 | 0.4048% | 1114.467
ri_57 | 1053.93 | 1051.13 | 2.8 | 0.266% | 1051.253
ri_58 | 1105.05 | 1106.229 | -1.179 | 0.1066% | 1105.857
ri_59 | 1081.15 | 1086.677 | -5.527 | 0.5099% | 1086.656
ri_60 | 1086.92 | 1088.22 | -1.3 | 0.1195% | 1088.211
usgs_61 | 1087.79 | 1085.984 | 1.806 | 0.1662% | 1085.452
usgs_62 | 1081.27 | 1078.912 | 2.358 | 0.2183% | 1078.927
usgs_63 | 1094.8 | 1094.74 | 0.06 | 0.005481% | 1094.662
vp_64 | 1076.14 | 1070.788 | 5.352 | 0.4986% | 1070.81
vp_65 | 1076.787 | 1074.671 | 2.116 | 0.1967% | 1074.697
vp_66 | 1089.803 | 1085.84 | 3.963 | 0.3643% | 1085.852
vp_67 | 1089.368 | 1085.141 | 4.227 | 0.3888% | 1085.155
vp_68 | 1070.934 | 1071.449 | -0.515 | 0.04808% | 1072.445
vp_69 | 1073.028 | 1073.87 | -0.842 | 0.07844% | 1073.935
wgnhs_70 | 1073.73 | 1072.54 | 1.19 | 0.1109% | 1072.603
wgnhs_71 | 1085.18 | 1082.556 | 2.624 | 0.2421% | 1082.583
wgnhs_72 | 1085.07 | 1082.56 | 2.51 | 0.2316% | 1082.588
wgnhs_73 | 1090.55 | 1086.194 | 4.356 | 0.4002% | 1086.207
wgnhs_74 | 1090.7 | 1086.197 | 4.503 | 0.4137% | 1086.21
wgnhs_75 | 1102.65 | 1101.22 | 1.43 | 0.1298% | 1101.259
wgnhs_76 | 1103.24 | 1101.247 | 1.993 | 0.1808% | 1101.285
wgnhs_77 | 1097.92 | 1093.442 | 4.478 | 0.4087% | 1093.534
wgnhs_78 | 1097.92 | 1093.436 | 4.484 | 0.4092% | 1093.528
wgnhs_79 | 1082.37 | 1083.612 | -1.242 | 0.1147% | 1083.932
wgnhs_80 | 1068.2 | 1066.726 | 1.474 | 0.1381% | 1067.134
wgnhs_81 | 1107.95 | 1110.006 | -2.056 | 0.1854% | 1109.97
lake_82 | 1106.75 | 1114.399 | -7.649 | 0.6887% | 1114.256
lake_83 | 1088.7 | 1093.988 | -5.288 | 0.4845% | 1093.942
lake_84 | 1025.2 | 1024.711 | 0.489 | 0.04771% | 1024.705
lake_85 | 1074.2 | 1074.487 | -0.287 | 0.02671% | 1074.524
lake_86 | 1072.5 | 1072.763 | -0.263 | 0.02452% | 1072.811
lake_87 | 1066.6 | 1060.242 | 6.358 | 0.5979% | 1060.456
lake_88 | 1076.1 | 1079.873 | -3.773 | 0.35% | 1080.265
lake_89 | 1114.6 | 1115.981 | -1.381 | 0.1238% | 1115.99
Explanation:
Name = target name assigned by PEST
Observed head value = measured value at target
Modeled head value = simulated value at target
Difference = observed value – calibration value
Relative percent difference = (difference/observed value) *100

## 5b. Steady_State_Flow
Appendix 5B. Calibration tables: STEADY-STATE FLOWS
Name | Observed Baseflow Value (CFS) | Modeled Baseflow Value (CFS) | Difference (CFS) | Relative percent difference (%) | Modeled Baseflow Value Following Minor Model Revisions After Review (feet MSL)
lpri39 | 4.002 | 3.6943 | 0.30764 | 7.994% | 3.9642
lprhoov | 5.2189 | 5.2416 | -0.022638 | 0.4328% | 5.4175
lpreis | 1.9473 | 2.1084 | -0.16117 | 7.948% | 2.1854
bearq | 8.5459 | 7.7024 | 0.84346 | 10.38% | n/a
springq | 3.6657 | 5.2875 | -1.6218 | 36.23% | n/a
ditch2 | 4.8372 | 4.7404 | 0.096827 | 2.022% | n/a
noname | 1.2153 | 1.3807 | -0.16538 | 12.74% | n/a
swcan3 | 15.9203 | 18.3993 | -2.479 | 14.45% | n/a
swcan2 | 12.2587 | 13.6227 | -1.364 | 10.54% | n/a
swcan1 | 7.5148 | 3.1781 | 4.3367 | 81.11% | n/a
lprken | 0.90879 | 0.96366 | -0.054871 | 5.861% | 0.9933
Explanation:
Name = target name assigned by PEST
Observed base flow value = measured value at target
Modeled base flow value = simulated value at target
Difference = observed value – calibration value
Relative percent difference = (difference/observed value) *100

## 5c. Transient_Heads
Appendix 5C. Calibration tables: TRANSIENT HEADS
Name | Observed Head Value (feet MSL) | Modeled Head Value (feet MSL) | Difference (feet) | Relative percent difference (%) | Modeled Head Value Following Minor Model Revisions After Review (feet MSL)
dm_10_4 | 1078.85 | 1080.023 | -1.173 | 0.1087% | 1080.024
dm_10_6 | 1080.25 | 1080.783 | -0.533 | 0.04933% | 1080.784
dm_11_4 | 1078.2 | 1078.736 | -0.536 | 0.0497% | 1078.736
dm_11_6 | 1080.2 | 1079.63 | 0.57 | 0.05278% | 1079.631
dm_12_4 | 1077.93 | 1078.741 | -0.811 | 0.07521% | 1078.741
dm_12_6 | 1080.03 | 1079.635 | 0.395 | 0.03658% | 1079.635
dm_13_4 | 1079.34 | 1080.481 | -1.141 | 0.1057% | 1080.481
dm_13_6 | 1081.54 | 1081.481 | 0.059 | 0.005455% | 1081.482
dm_14_4 | 1074.56 | 1077.022 | -2.462 | 0.2289% | 1077.021
dm_14_6 | 1076.76 | 1078.057 | -1.297 | 0.1204% | 1078.058
dm_15_4 | 1078.94 | 1080.56 | -1.62 | 0.15% | 1080.56
dm_15_6 | 1081.24 | 1081.671 | -0.431 | 0.03985% | 1081.671
dm_16_4 | 1075.61 | 1076.817 | -1.207 | 0.1122% | 1076.817
dm_16_6 | 1077.91 | 1077.857 | 0.053 | 0.004917% | 1077.857
dm_17_4 | 1075.32 | 1076.58 | -1.26 | 0.1171% | 1076.58
dm_17_6 | 1077.72 | 1077.563 | 0.157 | 0.01457% | 1077.563
dm_18_4 | 1075.22 | 1076.525 | -1.305 | 0.1213% | 1076.526
dm_18_6 | 1077.62 | 1077.498 | 0.122 | 0.01132% | 1077.498
dm_7_4 | 1075.78 | 1077.011 | -1.231 | 0.1144% | 1077.011
dm_7_6 | 1077.98 | 1078.048 | -0.068 | 0.006308% | 1078.049
dm_8_4 | 1076.27 | 1076.426 | -0.156 | 0.01449% | 1076.427
dm_8_6 | 1077.47 | 1077.186 | 0.284 | 0.02636% | 1077.188
dm_9_4 | 1075.92 | 1076.784 | -0.864 | 0.08027% | 1076.784
dm_9_6 | 1077.62 | 1077.592 | 0.028 | 0.002598% | 1077.594
prf_19_4 | 1129.92 | 1129.778 | 0.142 | 0.01257% | 1129.896
prf_20_4 | 1128.49 | 1127.576 | 0.914 | 0.08103% | 1127.62
prf_21_4 | 1128.49 | 1131.505 | -3.015 | 0.2668% | 1131.581
prf_22_4 | 1137.92 | 1138.658 | -0.738 | 0.06483% | 1138.789
prf_23_4 | 1139.94 | 1141.495 | -1.555 | 0.1363% | 1141.54
prf_24_4 | 1142.85 | 1145.233 | -2.383 | 0.2083% | 1145.287
prf_25_4 | 1138.47 | 1137.396 | 1.074 | 0.09438% | 1137.401
prf_26_4 | 1084.1 | 1094.725 | -10.625 | 0.9753% | 1094.722
prf_27_4 | 1083.43 | 1095.011 | -11.581 | 1.063% | 1095.012
prf_28_4 | 1126.16 | 1124.458 | 1.702 | 0.1512% | 1124.48
prf_29_4 | 1123.32 | 1123.295 | 0.025 | 0.002226% | 1123.314
prf_30_4 | 1125.01 | 1123.816 | 1.194 | 0.1062% | 1123.844
prf_31_4 | 1119.72 | 1121.55 | -1.83 | 0.1633% | 1121.565
prf_32_4 | 1120.35 | 1120.161 | 0.189 | 0.01687% | 1120.171
prf_33_4 | 1115.91 | 1114.446 | 1.464 | 0.1313% | 1114.447
prf_34_4 | 1126.17 | 1125.98 | 0.19 | 0.01687% | 1126.019
prf_35_4 | 1139.46 | 1140.276 | -0.816 | 0.07159% | 1140.287
usgs_61_1 | 1086.6 | 1086.585 | 0.015 | 0.00138% | 1086.578
usgs_61_4 | 1088.38 | 1086.296 | 2.084 | 0.1917% | 1086.297
usgs_61_7 | 1089.38 | 1086.983 | 2.397 | 0.2203% | 1086.976
usgs_61_9 | 1089.49 | 1087.194 | 2.296 | 0.211% | 1087.124
usgs_61_10 | 1089.59 | 1087.381 | 2.209 | 0.2029% | 1087.353
usgs_62_2 | 1079.01 | 1080.045 | -1.035 | 0.09588% | 1080.045
usgs_62_4 | 1079.72 | 1080.305 | -0.585 | 0.05417% | 1080.305
usgs_62_5 | 1080.8 | 1081.827 | -1.027 | 0.09498% | 1081.827
usgs_62_7 | 1081.93 | 1080.938 | 0.992 | 0.09173% | 1080.937
usgs_62_9 | 1081.77 | 1082.533 | -0.763 | 0.07051% | 1082.229
usgs_63_7 | 1094.99 | 1096.013 | -1.023 | 0.09338% | 1096.043
vp_64_1 | 1073.54 | 1072.712 | 0.828 | 0.07716% | 1072.715
vp_64_4 | 1074.66 | 1072.106 | 2.554 | 0.2379% | 1072.111
vp_64_5 | 1075.49 | 1072.896 | 2.594 | 0.2415% | 1072.9
vp_64_6 | 1075.91 | 1072.328 | 3.582 | 0.3335% | 1072.332
vp_65_1 | 1074.56 | 1076.067 | -1.507 | 0.1401% | 1076.067
vp_65_4 | 1075.43 | 1076.076 | -0.646 | 0.06005% | 1076.077
vp_65_5 | 1076.11 | 1077.402 | -1.292 | 0.12% | 1077.401
vp_65_6 | 1076.81 | 1077.021 | -0.211 | 0.01959% | 1077.02
vp_66_1 | 1088.42 | 1087.078 | 1.342 | 0.1234% | 1087.078
vp_66_3 | 1088.38 | 1086.919 | 1.461 | 0.1343% | 1086.92
vp_66_4 | 1089.4 | 1087.181 | 2.219 | 0.2039% | 1087.182
vp_66_5 | 1090.15 | 1088.609 | 1.541 | 0.1415% | 1088.61
vp_66_6 | 1090.27 | 1086.813 | 3.457 | 0.3176% | 1086.813
vp_67_1 | 1088.07 | 1086.284 | 1.786 | 0.1643% | 1086.282
vp_67_3 | 1087.97 | 1086.081 | 1.889 | 0.1738% | 1086.081
vp_67_4 | 1089.17 | 1086.375 | 2.795 | 0.2569% | 1086.375
vp_67_5 | 1089.85 | 1087.827 | 2.023 | 0.1858% | 1087.827
vp_67_6 | 1089.8 | 1086.275 | 3.525 | 0.324% | 1086.276
vp_68_1 | 1070.58 | 1071.905 | -1.325 | 0.1237% | 1071.908
vp_68_3 | 1070.43 | 1071.22 | -0.79 | 0.07377% | 1071.282
vp_68_4 | 1071.15 | 1071.401 | -0.251 | 0.02343% | 1071.516
vp_68_5 | 1071.96 | 1073.697 | -1.737 | 0.1619% | 1073.872
vp_68_6 | 1072.53 | 1073.317 | -0.787 | 0.07335% | 1073.554
vp_69_1 | 1072.35 | 1074.623 | -2.273 | 0.2117% | 1074.619
vp_69_3 | 1072.53 | 1074.082 | -1.552 | 0.1446% | 1074.082
vp_69_4 | 1073.45 | 1074.294 | -0.844 | 0.07859% | 1074.297
vp_69_5 | 1072.97 | 1075.612 | -2.642 | 0.2459% | 1075.615
vp_69_6 | 1072.9 | 1075.062 | -2.162 | 0.2013% | 1075.066
wgnhs_72_8 | 1085.81 | 1082.969 | 2.841 | 0.262% | 1082.97
wgnhs_72_9 | 1085.46 | 1083.963 | 1.497 | 0.138% | 1083.812
wgnhs_72_10 | 1084.85 | 1084.103 | 0.747 | 0.06888% | 1084.044
wgnhs_72_11 | 1084.62 | 1083.997 | 0.623 | 0.05746% | 1084.001
wgnhs_72_12 | 1084.99 | 1084.107 | 0.883 | 0.08142% | 1084.113
wgnhs_73_8 | 1090.8 | 1086.567 | 4.233 | 0.3888% | 1086.567
wgnhs_73_9 | 1090.7 | 1087.634 | 3.066 | 0.2815% | 1087.488
wgnhs_73_10 | 1090.52 | 1087.871 | 2.649 | 0.2432% | 1087.802
wgnhs_73_11 | 1090.43 | 1087.824 | 2.606 | 0.2393% | 1087.826
wgnhs_73_12 | 1090.63 | 1087.991 | 2.639 | 0.2423% | 1087.994
wgnhs_74_8 | 1090.94 | 1086.575 | 4.365 | 0.4009% | 1086.575
wgnhs_74_9 | 1090.91 | 1087.637 | 3.273 | 0.3005% | 1087.493
wgnhs_74_10 | 1090.72 | 1087.884 | 2.836 | 0.2604% | 1087.816
wgnhs_74_11 | 1090.56 | 1087.841 | 2.719 | 0.2496% | 1087.843
wgnhs_74_12 | 1090.77 | 1088.007 | 2.763 | 0.2536% | 1088.01
wgnhs_75_8 | 1102.7 | 1102.089 | 0.611 | 0.05542% | 1102.09
wgnhs_75_9 | 1104.15 | 1103.344 | 0.806 | 0.07302% | 1103.196
wgnhs_75_10 | 1103.93 | 1103.854 | 0.076 | 0.006885% | 1103.764
wgnhs_75_11 | 1103.83 | 1103.966 | -0.136 | 0.01232% | 1103.971
wgnhs_75_12 | 1104 | 1104.294 | -0.294 | 0.02663% | 1104.3
wgnhs_76_8 | 1102.65 | 1102.105 | 0.545 | 0.04944% | 1102.106
wgnhs_76_9 | 1103.75 | 1103.355 | 0.395 | 0.03579% | 1103.208
wgnhs_76_10 | 1104.25 | 1103.863 | 0.387 | 0.03505% | 1103.775
wgnhs_76_11 | 1103.92 | 1103.981 | -0.061 | 0.005526% | 1103.985
wgnhs_76_12 | 1103.97 | 1104.311 | -0.341 | 0.03088% | 1104.317
wgnhs_77_8 | 1098.27 | 1094.419 | 3.851 | 0.3513% | 1094.422
wgnhs_77_9 | 1099.08 | 1096.505 | 2.575 | 0.2346% | 1096.201
wgnhs_77_10 | 1098.88 | 1096.942 | 1.938 | 0.1765% | 1096.79
wgnhs_77_11 | 1098.66 | 1096.8 | 1.86 | 0.1694% | 1096.809
wgnhs_77_12 | 1098.85 | 1096.973 | 1.877 | 0.171% | 1096.985
wgnhs_78_8 | 1098.17 | 1094.401 | 3.769 | 0.3438% | 1094.403
wgnhs_78_9 | 1098.98 | 1096.479 | 2.501 | 0.2278% | 1096.181
wgnhs_78_10 | 1098.78 | 1096.928 | 1.852 | 0.1687% | 1096.779
wgnhs_78_11 | 1098.55 | 1096.793 | 1.757 | 0.1601% | 1096.803
wgnhs_78_12 | 1098.8 | 1096.966 | 1.834 | 0.167% | 1096.977
wgnhs_81_8 | 1107.5 | 1110.038 | -2.538 | 0.2289% | 1110.044
wgnhs_81_9 | 1108.32 | 1111.216 | -2.896 | 0.261% | 1111.116
wgnhs_81_10 | 1109.01 | 1111.775 | -2.765 | 0.249% | 1111.684
wgnhs_81_11 | 1107.85 | 1111.984 | -4.134 | 0.3725% | 1111.993
wgnhs_81_12 | 1108.67 | 1112.431 | -3.761 | 0.3387% | 1112.442
wisa_2_1 | 1087.6 | 1088.573 | -0.973 | 0.08942% | 1088.571
wisa_2_2 | 1087.45 | 1088.395 | -0.945 | 0.08686% | 1088.395
wisa_2_3 | 1087.38 | 1088.362 | -0.982 | 0.09027% | 1088.362
wisa_2_5 | 1088.02 | 1089.355 | -1.335 | 0.1226% | 1089.356
wisa_2_6 | 1087.99 | 1088.807 | -0.817 | 0.07506% | 1088.808
wisa_2_7 | 1087.53 | 1088.332 | -0.802 | 0.07372% | 1088.332
wisa_2_8 | 1087.55 | 1088.501 | -0.951 | 0.08741% | 1088.502
wisa_2_9 | 1088.04 | 1089.348 | -1.308 | 0.1201% | 1089.199
wisa_2_10 | 1088.02 | 1089.34 | -1.32 | 0.1212% | 1089.292
wisa_2_11 | 1087.97 | 1089.232 | -1.262 | 0.1159% | 1089.235
wisa_3_1 | 1088.47 | 1088.584 | -0.114 | 0.01047% | 1088.582
wisa_3_2 | 1088.19 | 1088.406 | -0.216 | 0.01985% | 1088.406
wisa_3_3 | 1088.09 | 1088.374 | -0.284 | 0.0261% | 1088.374
wisa_3_4 | 1088.62 | 1088.527 | 0.093 | 0.008543% | 1088.528
wisa_3_5 | 1088.54 | 1089.367 | -0.827 | 0.07594% | 1089.367
wisa_3_6 | 1088.46 | 1088.819 | -0.359 | 0.03298% | 1088.82
wisa_3_7 | 1088.15 | 1088.343 | -0.193 | 0.01773% | 1088.344
wisa_3_8 | 1088.18 | 1088.512 | -0.332 | 0.03051% | 1088.513
wisa_3_9 | 1088.4 | 1089.359 | -0.959 | 0.08807% | 1089.211
wisa_3_10 | 1088.57 | 1089.351 | -0.781 | 0.07172% | 1089.303
wisa_3_11 | 1088.51 | 1089.243 | -0.733 | 0.06732% | 1089.246
wisa_4_1 | 1089.22 | 1087 | 2.22 | 0.204% | 1086.998
wisa_4_4 | 1090.46 | 1087.049 | 3.411 | 0.3133% | 1087.05
wisa_4_5 | 1090.85 | 1088.463 | 2.387 | 0.2191% | 1088.464
wisa_4_6 | 1090.81 | 1087.086 | 3.724 | 0.342% | 1087.087
wisa_4_7 | 1090.07 | 1085.618 | 4.452 | 0.4092% | 1085.619
wisa_4_8 | 1089.71 | 1086.631 | 3.079 | 0.283% | 1086.632
wisa_4_9 | 1091.14 | 1088.235 | 2.905 | 0.2666% | 1088.003
wisa_4_10 | 1090.87 | 1088.508 | 2.362 | 0.2168% | 1088.416
wisa_4_11 | 1090.84 | 1088.46 | 2.38 | 0.2184% | 1088.463
wisa_5_1 | 1090.19 | 1090.621 | -0.431 | 0.03953% | 1090.62
wisa_5_2 | 1090.07 | 1090.421 | -0.351 | 0.03219% | 1090.421
wisa_5_3 | 1090.45 | 1090.371 | 0.079 | 0.007245% | 1090.371
wisa_5_4 | 1090.89 | 1090.557 | 0.333 | 0.03053% | 1090.557
wisa_5_5 | 1091.03 | 1091.556 | -0.526 | 0.0482% | 1091.556
wisa_5_6 | 1090.93 | 1090.978 | -0.048 | 0.0044% | 1090.978
wisa_5_7 | 1090.45 | 1090.476 | -0.026 | 0.002384% | 1090.477
wisa_5_8 | 1090.56 | 1090.448 | 0.112 | 0.01027% | 1090.449
wisa_5_9 | 1091.02 | 1091.119 | -0.099 | 0.009074% | 1091.008
wisa_5_10 | 1091.12 | 1091.221 | -0.101 | 0.009256% | 1091.188
wisa_5_11 | 1091.13 | 1091.199 | -0.069 | 0.006324% | 1091.201
wisa_6_1 | 1089.06 | 1090.628 | -1.568 | 0.1439% | 1090.627
wisa_6_5 | 1089.52 | 1091.563 | -2.043 | 0.1873% | 1091.564
wisa_6_6 | 1089.47 | 1090.986 | -1.516 | 0.1391% | 1090.986
wisa_6_7 | 1089.16 | 1090.484 | -1.324 | 0.1215% | 1090.485
wisa_6_8 | 1089.1 | 1090.456 | -1.356 | 0.1244% | 1090.457
wisa_6_9 | 1089.55 | 1091.127 | -1.577 | 0.1446% | 1091.015
wisa_6_10 | 1089.65 | 1091.229 | -1.579 | 0.1448% | 1091.196
wisa_6_11 | 1089.66 | 1091.207 | -1.547 | 0.1419% | 1091.209
Explanation:
Name = target name assigned by PEST
Observed head value = measured value at target
Modeled head value = simulated value at target
Difference = observed value – calibration value
Relative percent difference = (difference/observed value) *100

## 5d. Transient_Flow
Appendix 5D. Calibration tables: TRANSIENT FLOWS
Name | Observed Baseflow Value (CFS) | Modeled Baseflow Value (CFS) | Difference (CFS) | Relative percent difference (%) | Modeled Baseflow Value Following Minor Model Revisions After Review (CFS)
lpreis_4 | 5.16 | 3.008 | 2.152 | 52.69% | 3.0268
lpreis_5 | 5.35 | 5.2419 | 0.1081 | 2.041% | 5.2663
lpreis_6 | 3.94 | 3.7601 | 0.17993 | 4.673% | 3.7804
lpreis_7 | 2.23 | 2.5235 | -0.2935 | 12.35% | 2.5424
lpreis_8 | 2.7 | 2.8654 | -0.16539 | 5.944% | 2.8865
lpreis_9 | 4.33 | 4.8631 | -0.53308 | 11.6% | 4.8688
lpreis_10 | 4.44 | 5.0976 | -0.65757 | 13.79% | 5.1299
lpreis_11 | 4.61 | 4.9375 | -0.3275 | 6.86% | 4.9704
lpreis_12 | 4.61 | 5.2543 | -0.64428 | 13.06% | 5.278
lprhoov_1 | 5.01 | 7.0314 | -2.0214 | 33.57% | 5.3708
lprhoov_2 | 4.36 | 6.0866 | -1.7266 | 33.06% | 4.6202
lprhoov_3 | 4.17 | 5.8294 | -1.6594 | 33.19% | 4.4317
lprhoov_4 | 8.69 | 6.4088 | 2.2812 | 30.22% | 4.9414
lprhoov_5 | 10.3 | 9.9587 | 0.34132 | 3.37% | 7.8241
lprhoov_6 | 7.59 | 7.9234 | -0.33338 | 4.298% | 6.0532
lprhoov_7 | 6.41 | 6.1858 | 0.22424 | 3.56% | 4.5602
lprhoov_8 | 6.16 | 6.7164 | -0.55643 | 8.643% | 4.9869
lprhoov_9 | 9.76 | 10.0977 | -0.33769 | 3.401% | 7.6821
lprhoov_10 | 9.34 | 9.9497 | -0.60965 | 6.321% | 7.7786
lprhoov_11 | 9.02 | 9.5909 | -0.57086 | 6.135% | 7.5457
lprhoov_12 | 8.58 | 10.0074 | -1.4274 | 15.36% | 7.9194
lprken_1 | 1.64 | 1.431 | 0.20898 | 13.61% | 1.4499
lprken_2 | 1.61 | 1.2304 | 0.37956 | 26.73% | 1.2461
lprken_3 | 1.55 | 1.1884 | 0.36157 | 26.41% | 1.2044
lprken_4 | 3.21 | 1.372 | 1.838 | 80.23% | 1.3925
lprken_5 | 3.32 | 2.4385 | 0.88146 | 30.61% | 2.4781
lprken_6 | 2.45 | 1.7703 | 0.67975 | 32.21% | 1.7945
lprken_7 | 1.5 | 1.1482 | 0.35179 | 26.57% | 1.1614
lprken_8 | 1.54 | 1.275 | 0.265 | 18.83% | 1.2909
lprken_9 | 2.8 | 2.1698 | 0.63021 | 25.36% | 2.2005
lprken_10 | 3.07 | 2.2652 | 0.80484 | 30.17% | 2.3021
lprken_11 | 3.21 | 2.1966 | 1.0134 | 37.49% | 2.2332
lprken_12 | 3.71 | 2.3787 | 1.3313 | 43.73% | 2.4187
springq_1 | 20 | 6.9199 | 13.0801 | 97.18% | n/a
springq_3 | 18 | 5.9918 | 12.0082 | 100.1% | n/a
springq_4 | 15.1 | 5.9914 | 9.1086 | 86.37% | n/a
springq_5 | 13.5 | 6.8981 | 6.6019 | 64.73% | n/a
springq_6 | 9.94 | 6.4253 | 3.5147 | 42.95% | n/a
springq_7 | 12.7 | 6.0326 | 6.6674 | 71.18% | n/a
springq_8 | 12.1 | 5.8206 | 6.2794 | 70.08% | n/a
springq_9 | 15.8 | 6.4297 | 9.3703 | 84.3% | n/a
springq_10 | 13.6 | 6.389 | 7.211 | 72.15% | n/a
springq_11 | 13.5 | 6.2966 | 7.2034 | 72.77% | n/a
springq_12 | 14.9 | 6.3993 | 8.5007 | 79.82% | n/a
bearq_10 | 12.7 | 9.548 | 3.152 | 28.33% | n/a
ditch2_1 | 6.28 | 6.652 | -0.37197 | 5.753% | n/a
ditch2_2 | 5.86 | 5.9528 | -0.092778 | 1.571% | n/a
ditch2_3 | 6.49 | 5.6722 | 0.81778 | 13.45% | n/a
ditch2_4 | 6.91 | 5.7471 | 1.1629 | 18.38% | n/a
ditch2_5 | 8.4 | 6.9637 | 1.4363 | 18.7% | n/a
ditch2_6 | 8.16 | 6.3275 | 1.8325 | 25.3% | n/a
ditch2_7 | 5.82 | 5.7611 | 0.058889 | 1.017% | n/a
ditch2_8 | 5.28 | 5.6002 | -0.32023 | 5.886% | n/a
ditch2_9 | 6.53 | 6.4259 | 0.10407 | 1.607% | n/a
ditch2_10 | 6.81 | 6.5447 | 0.26532 | 3.973% | n/a
ditch2_11 | 6.51 | 6.4045 | 0.10549 | 1.634% | n/a
ditch2_12 | 6.48 | 6.6027 | -0.12266 | 1.875% | n/a
Explanation:
Name = target name assigned by PEST
Observed base flow value = measured value at target
Modeled base flow value = simulated value at target
Difference = observed value – calibration value
Relative percent difference = (difference/observed value) *100

## 5e.TransientRechargeMultipliers
Appendix 5E. Calibration tables: TRANSIENT RECHARGE MULTIPLIERS
Stress Period | SWB Mean Recharge (inches) | Estimated Recharge Multiplier (unitless) | Adjusted Mean Recharge (inches)
3 | 1.4712 | 0.25 | 0.3678
4 | 4.4342 | 0.25 | 1.1086
5 | 1.2053 | 3.6076 | 4.3482
6 | 0.73112 | 0.58691 | 0.42911
7 | 0.012757 | 1.449 | 0.018484
8 | 0.42536 | 2.3636 | 1.0054
9 | 1.4483 | 2.4365 | 3.5288
10 | 0.62782 | 2.2597 | 1.4187
11 | 0.58082 | 1.4251 | 0.82769
12 | 1.4431 | 1.0396 | 1.5003
Annual Total | 12.38 | 1.1755 | 14.553
Explanation:
Stress period = model stress period (no recharge in stress periods 1 and 2)
SWB mean recharge = mean recharge over model domain prediced by SWB model for indicate stress period
Estimated recharge multiplier = model-wide multiplier for stress period
Adjusted mean recharge = final mean recharge over model domain for indicated stress period

## 5f. Steady_State_Stats
Appendix 5F. Calibration tables: STEADY-STATE STATISTICS
Group | n | Range | Max | Min | Mean | Max (absolute) | Min (absolute) | MAE | RMSE | RMSE/range
dm_h | 12 | 1.771 | 2.551 | 0.78 | 1.9095 | 2.551 | 0.78 | 1.9095 | 1.9885 | 1.1228
flux | 7 | 6.8157 | 4.3367 | -2.479 | -0.050455 | 4.3367 | 0.096827 | 1.5582 | 2.0768 | 0.30471
flux_lpr | 4 | 0.46881 | 0.30764 | -0.16117 | 0.017241 | 0.30764 | 0.022638 | 0.13658 | 0.17617 | 0.37578
lake_h | 8 | 14.007 | 6.358 | -7.649 | -1.4743 | 7.649 | 0.263 | 3.186 | 4.2342 | 0.30229
prf_h | 17 | 12.265 | 1.737 | -10.528 | -1.3751 | 10.528 | 0.042 | 2.1514 | 3.7277 | 0.30393
ri_h | 25 | 20.685 | 9.699 | -10.986 | 0.40484 | 10.986 | 0.244 | 3.7108 | 4.6704 | 0.22578
usgs_h | 3 | 2.298 | 2.358 | 0.06 | 1.408 | 2.358 | 0.06 | 1.408 | 1.7152 | 0.74637
vp_h | 6 | 6.194 | 5.352 | -0.842 | 2.3835 | 5.352 | 0.515 | 2.8358 | 3.3583 | 0.54218
wgnhs_h | 12 | 6.559 | 4.503 | -2.056 | 2.1453 | 4.503 | 1.19 | 2.695 | 2.9996 | 0.45733
wisa_h | 6 | 5.634 | 4.589 | -1.045 | 1.0435 | 4.589 | 0.057 | 1.6438 | 2.3689 | 0.42046
Explanation:
Group = target group (see text for explanation)
n = number of targets in group
Range = range of target residuals (feet or cubic feet per second)
Max = maximum residual (feet or cubic feet per second)
Min = minimum residual (feet or cubic feet per second)
Mean = mean residual (feet or cubic feet per second)
Max (absolute) = absolute value of largest residual (feet or cubic feet per second)
Min (absolute) = absolute value of smallest residual (feet or cubic feet per second)
MAE = mean absolute error
RMSE = root mean squared error

## 5g. Transient_Stats
Appendix 5G. Calibration tables: TRANSIENT STATISTICS
Group | n | Range | Max | Min | Mean | Max (absolute) | Min (absolute) | MAE | RMSE | RMSE/range
dm_h | 24 | 3.032 | 0.57 | -2.462 | -0.60112 | 2.462 | 0.028 | 0.74013 | 0.95976 | 0.31654
prf_h | 17 | 13.283 | 1.702 | -11.581 | -1.5088 | 11.581 | 0.025 | 2.3198 | 4.0388 | 0.30406
q_lpr | 33 | 4.3026 | 2.2812 | -2.0214 | 0.065713 | 2.2812 | 0.1081 | 0.78475 | 1.007 | 0.23404
q_other | 24 | 13.4521 | 13.0801 | -0.37197 | 4.0655 | 13.0801 | 0.058889 | 4.1412 | 5.8444 | 0.43446
usgs_h | 11 | 3.432 | 2.397 | -1.035 | 0.50545 | 2.397 | 0.015 | 1.3115 | 1.5172 | 0.44208
vp_h | 28 | 6.224 | 3.582 | -2.642 | 0.48489 | 3.582 | 0.211 | 1.772 | 1.9952 | 0.32057
wgnhs_h | 40 | 8.499 | 4.365 | -4.134 | 1.1862 | 4.365 | 0.061 | 2.0325 | 2.4035 | 0.2828
wisa_h | 49 | 6.495 | 4.452 | -2.043 | -0.043204 | 4.452 | 0.026 | 1.1672 | 1.57 | 0.24172
Explanation:
Group = target group (see text for explanation)
n = number of targets in group
Range = range of target residuals (feet or cubic feet per second)
Max = maximum residual (feet or cubic feet per second)
Min = minimum residual (feet or cubic feet per second)
Mean = mean residual (feet or cubic feet per second)
Max (absolute) = absolute value of largest residual (feet or cubic feet per second)
Min (absolute) = absolute value of smallest residual (feet or cubic feet per second)
MAE = mean absolute error
RMSE = root mean squared error

## 5h. K_zones
Appendix 5H. Calibration tables: K ZONES
Zone | Unit | Material Description | Model Layers | Initial Kx (ft/day) | Initial Kv (ft/day) | Estimated Kx (ft/day) | Estimated Kv (ft/day)
1 | c | Cambrian Sandstone | 1,2,3 | 20 | 2 | 19.2379 | 2.0035
2 | gk | till of Keene member | 1 | 25 | 2.5 | 25.5246 | 2.4556
21 | gk | till of Keene member in LPR headwaters | 1 | 25 | 2.5 | 24.9311 | 2.5834
3 | gd | till of Mapleview member | 1 | 25 | 2.5 | 23.5627 | 2.4795
4 | od | offshore sediment over till | 1 | 1 | 0.1 | 1.0217 | 0.099419
5 | ou,oc | meltwater stream and offshore sediment | 1,2 | 33 | 33 | 21 | 21
6 | sp | postglacial stream sediment | 1 | 15 | 15 | 16.4018 | 15.6177
8 | p | peat | 1 | 1 | 1 | 1.0171 | 0.95906
81 | p | peat in LPR headwaters | 1 | 1 | 1 | 1.0058 | 0.98225
9 | su | streams and offshore lakes | 1,2 | 220 | 7 | pilot points
13 | ou,oc | meltwater stream and offshore sediment | 1,2 | 200 | 10 | 157.9511 | 10.0254
14 | ou,oc | meltwater stream and offshore sediment | 1 | 35 | 3.5 | 47.8319 | 3.5007
15 | ou,oc | meltwater stream and offshore sediment | 2 | 35 | 3.5 | 48.7179 | 3.7386
Explanation:
Zone = hydraulic conductivity zone in model
Unit = map unit abbreviation (see text)
Material description = predominant material in zone
Kx = horizontal hydraulic conductivity
Kv = vertical hydraulic conductivity