## CoverSheet
Groundwater Flow Model for the Little Plover River Basin in Wisconsin's Central Sands
Bulletin 111 • 2017
Appendix 1A. Geoprobe core descriptions
This information is provided on the condition that neither the U.S. Geological Survey nor the U.S. Government shall be held liable for any damages resulting from the authorized or unauthorized use of the information.
Description:
This appendix summarizes descriptive data for core samples collected by Geoprobe for the Little Plover River project.
Columns are as follows:
Column 1 (Site #): Geoprobe site number
Column 2 (WUWN): Wisconsin Unique Well Number
Columns 3 and 4 (Xm), Y(m): Location coordinates in meters, Wisconsin Transverse Mercator, NAD 83 projection.
Column 5 (top_elev): elevation of top of sample interval, in feet above mean sea level
Column 6 (Detailed description): geologist's description of material sampled; designations such as "10YR 4/3" refer to standard Munsell colors of moist samples
Column 7 (prime description): simple summary description of material in interval
Column 8 (depth to layer): depth to top of samples interval in feet below land surface.

## Site 1
Geoprobe core description
|  |  | Land surface(ft) | 1082.533
Site# | WUWN | X(m) | Y(m) | top_elev(ft) | Detailed description | Prime description | Depth to layer(ft)
1 | VQ883 | 299188.527 | 443613.2224 | 1082.533 | A horizon | top soil | 0
1 | VQ883 | 299188.527 | 443613.2224 | 1081.433 | B horizon 10YR 4/3 | top soil | 1.1
1 | VQ883 | 299188.527 | 443613.2224 | 1080.633 | medium sand 10YR 5/4 | sand | 1.9
1 | VQ883 | 299188.527 | 443613.2224 | 1078.533 | coarse sand 10YR 6/3 | sand | 4
1 | VQ883 | 299188.527 | 443613.2224 | 1077.833 | clay bands/lens | clay | 4.7
1 | VQ883 | 299188.527 | 443613.2224 | 1077.533 | coarse sand with clay lens | sand | 5
1 | VQ883 | 299188.527 | 443613.2224 | 1074.033 | coarse sand with pebbles 0.5cm | sand | 8.5
1 | VQ883 | 299188.527 | 443613.2224 | 1073.333 | coarse sand with pebbles | sand | 9.2
1 | VQ883 | 299188.527 | 443613.2224 | 1072.533 | quartz sand with grains 10YR 6/3 | sand | 10
1 | VQ883 | 299188.527 | 443613.2224 | 1071.233 | gravel lens with sand | sand and gravel | 11.3
1 | VQ883 | 299188.527 | 443613.2224 | 1070.833 | coarse sand 10YR 6/3 | sand | 11.7
1 | VQ883 | 299188.527 | 443613.2224 | 1068.833 | medium sand 7.5 YR 5/4 | sand | 13.7
1 | VQ883 | 299188.527 | 443613.2224 | 1067.533 | medium sand 10YR 5/3 | sand | 15
1 | VQ883 | 299188.527 | 443613.2224 | 1064.933 | coarse sand with pebbles 7.5YR 6/3 | sand | 17.6
1 | VQ883 | 299188.527 | 443613.2224 | 1062.933 | pebble | gravel | 19.6
1 | VQ883 | 299188.527 | 443613.2224 | 1062.533 | coarse sand 7.5YR 5/3 | sand | 20
1 | VQ883 | 299188.527 | 443613.2224 | 1060.233 | coarse sand with small bits of gravel 7.5YR 4/3 | sand and gravel | 22.3
1 | VQ883 | 299188.527 | 443613.2224 | 1052.533 | coarse sand with gravel 10YR 4/3 | sand and gravel | 30
1 | VQ883 | 299188.527 | 443613.2224 | 1042.533 | coarse sand with few pebbles 7.5YR 5/4 | sand | 40
1 | VQ883 | 299188.527 | 443613.2224 | 1040.633 | gravel with sand | sand and gravel | 41.9
1 | VQ883 | 299188.527 | 443613.2224 | 1040.333 | coarse sand with few pebbles | sand | 42.2
1 | VQ883 | 299188.527 | 443613.2224 | 1038.833 | gravel with coarse sand 2.5 YR 4/5 | sand and gravel | 43.7
1 | VQ883 | 299188.527 | 443613.2224 | 1037.833 | coarse sand with small pebbles 0.5-1cm | sand | 44.7
1 | VQ883 | 299188.527 | 443613.2224 | 1036.833 | gravel with coarse sand | gravel | 45.7
1 | VQ883 | 299188.527 | 443613.2224 | 1034.833 | silty clay with sand with pebbles 10YR 4/4 | sand, gravel and clay | 47.7
1 | VQ883 | 299188.527 | 443613.2224 | 1032.833 | bands | sand, gravel and clay | 49.7
1 | VQ883 | 299188.527 | 443613.2224 | 1032.533 | fine sand with clay and gravel 5GY 6/2 | sand, gravel and clay | 50
1 | VQ883 | 299188.527 | 443613.2224 | 1032.133 | clay and gravel | sand, gravel and clay | 50.4
1 | VQ883 | 299188.527 | 443613.2224 | 1031.733 | sandy clay with gravel 1-3mm | sand, gravel and clay | 50.8
1 | VQ883 | 299188.527 | 443613.2224 | 1030.033 | clay gravel(1-0.5cm) with sand | sand, gravel and clay | 52.5
1 | VQ883 | 299188.527 | 443613.2224 | 1028.533 | clay gravel(1-0.5cm) with sand | sand, gravel and clay | 54

## Site 2
Geoprobe core description
|  |  | Land surface(ft) | 1089.564
Site# | WUWN | X(m) | Y(m) | top_elev(ft) | Detailed description | Prime description | Depth to layer(ft)
2 | VQ885 | 559901.2539 | 443957.2713 | 1089.564 | A horizon dark sandy soil 10YR 2/2 | top soil | 0
2 | VQ885 | 559901.2539 | 443957.2713 | 1088.464 | B horizon medium coarse sand with trace clay 10YR 3/6 | top soil | 1.1
2 | VQ885 | 559901.2539 | 443957.2713 | 1087.564 | medium coarse sand 10YR 4/6 | sand | 2
2 | VQ885 | 559901.2539 | 443957.2713 | 1086.664 | coarse sand with gravel | sand and gravel | 2.9
2 | VQ885 | 559901.2539 | 443957.2713 | 1084.964 | clay bands/lens | clay | 4.6
2 | VQ885 | 559901.2539 | 443957.2713 | 1084.908 | fine coarse sand with trace clay | sand and clay | 4.656
2 | VQ885 | 559901.2539 | 443957.2713 | 1084.564 | medium saturated coarse sand 10YR 5/4 | sand | 5
2 | VQ885 | 559901.2539 | 443957.2713 | 1083.964 | medium coarse sand 7.5YR 5/6 | sand | 5.6
2 | VQ885 | 559901.2539 | 443957.2713 | 1083.764 | medium coarse sand with samll pebbles 10YR 5/4 | sand | 5.8
2 | VQ885 | 559901.2539 | 443957.2713 | 1082.764 | medium coarse sand 7.5YR 5/6 | sand | 6.8
2 | VQ885 | 559901.2539 | 443957.2713 | 1082.664 | medium coarse sand 10YR 5/4 | sand | 6.9
2 | VQ885 | 559901.2539 | 443957.2713 | 1081.864 | sandy gravel 10YR 5/6 | sand and gravel | 7.7
2 | VQ885 | 559901.2539 | 443957.2713 | 1081.064 | coarse sand with gravel | sand and gravel | 8.5
2 | VQ885 | 559901.2539 | 443957.2713 | 1079.864 | coarse sand with gravel 10YR 5/6 | sand and gravel | 9.7
2 | VQ885 | 559901.2539 | 443957.2713 | 1079.564 | sand with trace clay and samll pebbles | sand and clay | 10
2 | VQ885 | 559901.2539 | 443957.2713 | 1079.084 | black bands with sand | sand | 10.48
2 | VQ885 | 559901.2539 | 443957.2713 | 1079.034 | medium coarse sand 10YR 5/4 | sand | 10.53
2 | VQ885 | 559901.2539 | 443957.2713 | 1078.614 | medium coarse sand 7.5YR 5/6 | sand | 10.95
2 | VQ885 | 559901.2539 | 443957.2713 | 1078.564 | medium coarse sand 10YR 5/4 | sand | 11
2 | VQ885 | 559901.2539 | 443957.2713 | 1078.294 | medium coarse sand 7.5YR 5/6 | sand | 11.27
2 | VQ885 | 559901.2539 | 443957.2713 | 1078.194 | medium coarse sand 10YR 5/4 | sand | 11.37
2 | VQ885 | 559901.2539 | 443957.2713 | 1077.764 | medium coarse sand 7.5YR 5/6 | sand | 11.8
2 | VQ885 | 559901.2539 | 443957.2713 | 1077.664 | medium coarse sand 10YR 5/4 | sand | 11.9
2 | VQ885 | 559901.2539 | 443957.2713 | 1077.364 | pyrite sparkles with cobbles | sand | 12.2
2 | VQ885 | 559901.2539 | 443957.2713 | 1077.264 | sandy grvel | sand and gravel | 12.3
2 | VQ885 | 559901.2539 | 443957.2713 | 1076.664 | medium coarse sand 10YR 5/4 | sand and gravel | 12.9
2 | VQ885 | 559901.2539 | 443957.2713 | 1076.364 | fine gravel | sand and gravel | 13.2
2 | VQ885 | 559901.2539 | 443957.2713 | 1076.164 | medium coarse sand 10YR 5/4 | sand and gravel | 13.4
2 | VQ885 | 559901.2539 | 443957.2713 | 1075.664 | fine gravel | sand and gravel | 13.9
2 | VQ885 | 559901.2539 | 443957.2713 | 1075.564 | medium coarse sand 10YR 5/4 | sand and gravel | 14
2 | VQ885 | 559901.2539 | 443957.2713 | 1075.264 | coarse sand with gravel | sand and gravel | 14.3
2 | VQ885 | 559901.2539 | 443957.2713 | 1074.564 | coarse sand 10YR 5/3 | sand | 15
2 | VQ885 | 559901.2539 | 443957.2713 | 1074.044 | dark clay/silt band | sand | 15.52
2 | VQ885 | 559901.2539 | 443957.2713 | 1074.004 | coarse sand 10YR 5/3 | sand | 15.56
2 | VQ885 | 559901.2539 | 443957.2713 | 1073.364 | coarse sand with gravel | sand and gravel | 16.2
2 | VQ885 | 559901.2539 | 443957.2713 | 1072.964 | coarse sand 10YR 5/3 | sand | 16.6
2 | VQ885 | 559901.2539 | 443957.2713 | 1072.564 | coarse gravelly sand | sand and gravel | 17
2 | VQ885 | 559901.2539 | 443957.2713 | 1072.464 | coarse sand 10YR 5/3 | sand | 17.1
2 | VQ885 | 559901.2539 | 443957.2713 | 1072.164 | coarse gravelly sand | sand and gravel | 17.4
2 | VQ885 | 559901.2539 | 443957.2713 | 1071.764 | coarse sand 10YR 5/3 | sand | 17.8
2 | VQ885 | 559901.2539 | 443957.2713 | 1071.404 | coarse gravelly sand | sand and gravel | 18.16
2 | VQ885 | 559901.2539 | 443957.2713 | 1071.324 | coarse sand 10YR 5/3 | sand | 18.24
2 | VQ885 | 559901.2539 | 443957.2713 | 1070.964 | coarse gravelly sand | sand and gravel | 18.6
2 | VQ885 | 559901.2539 | 443957.2713 | 1070.884 | coarse sand 10YR 5/3 | sand | 18.68
2 | VQ885 | 559901.2539 | 443957.2713 | 1070.464 | coarse gravelly sand | sand and gravel | 19.1
2 | VQ885 | 559901.2539 | 443957.2713 | 1070.264 | coarse sand 10YR 5/3 | sand | 19.3
2 | VQ885 | 559901.2539 | 443957.2713 | 1069.564 | coarse sand 10YR 5/3 | sand | 20
2 | VQ885 | 559901.2539 | 443957.2713 | 1069.024 | coarse gravelly sand | sand and gravel | 20.54
2 | VQ885 | 559901.2539 | 443957.2713 | 1068.944 | coarse sand 10YR 5/3 | sand | 20.62
2 | VQ885 | 559901.2539 | 443957.2713 | 1068.714 | coarse gravely sand with pebble | sand and gravel | 20.85
2 | VQ885 | 559901.2539 | 443957.2713 | 1068.624 | coarse sand 10YR 5/3 | sand | 20.94
2 | VQ885 | 559901.2539 | 443957.2713 | 1067.764 | coarse gravelly sand | sand and gravel | 21.8
2 | VQ885 | 559901.2539 | 443957.2713 | 1067.664 | fine sand 10YR 5/3 | sand | 21.9
2 | VQ885 | 559901.2539 | 443957.2713 | 1067.364 | coarse gravelly sand | sand and gravel | 22.2
2 | VQ885 | 559901.2539 | 443957.2713 | 1067.264 | fine sand 10YR 5/3 | sand | 22.3
2 | VQ885 | 559901.2539 | 443957.2713 | 1066.764 | deformed balck clay/silt band | sand | 22.8
2 | VQ885 | 559901.2539 | 443957.2713 | 1066.564 | fine sand 10YR 5/3 with black lamellae | sand | 23
2 | VQ885 | 559901.2539 | 443957.2713 | 1064.564 | medium sand 10YR 5/4 | sand | 25
2 | VQ885 | 559901.2539 | 443957.2713 | 1063.464 | coarse sand with laminations 10YR 5/4 | sand | 26.1
2 | VQ885 | 559901.2539 | 443957.2713 | 1061.964 | coarse sand with laminations 10YR 5/4 | sand | 27.6
2 | VQ885 | 559901.2539 | 443957.2713 | 1061.664 | coarse sand with laminations 10YR 5/4 | sand | 27.9
2 | VQ885 | 559901.2539 | 443957.2713 | 1060.994 | gravel with sand | sand and gravel | 28.57
2 | VQ885 | 559901.2539 | 443957.2713 | 1060.934 | coarse sand with laminations 10YR 5/4 | sand | 28.63
2 | VQ885 | 559901.2539 | 443957.2713 | 1059.564 | medium sand | sand | 30
2 | VQ885 | 559901.2539 | 443957.2713 | 1058.864 | fine sand 10YR 5/4 | sand | 30.7
2 | VQ885 | 559901.2539 | 443957.2713 | 1058.264 | medium sand | sand | 31.3
2 | VQ885 | 559901.2539 | 443957.2713 | 1057.564 | coarse sand with gravel | sand and gravel | 32
2 | VQ885 | 559901.2539 | 443957.2713 | 1055.964 | medium fine sand | sand | 33.6
2 | VQ885 | 559901.2539 | 443957.2713 | 1055.264 | coarse sand with gravel | sand and gravel | 34.3
2 | VQ885 | 559901.2539 | 443957.2713 | 1054.564 | coarse sand 10YR 5/4 | sand | 35
2 | VQ885 | 559901.2539 | 443957.2713 | 1053.264 | coarse sand with gravel | sand and gravel | 36.3
2 | VQ885 | 559901.2539 | 443957.2713 | 1052.464 | coarse sand with gravel | sand and gravel | 37.1
2 | VQ885 | 559901.2539 | 443957.2713 | 1051.864 | coarse sand with gravel | sand and gravel | 37.7
2 | VQ885 | 559901.2539 | 443957.2713 | 1051.264 | coarse sand 10YR 5/4 | sand | 38.3
2 | VQ885 | 559901.2539 | 443957.2713 | 1050.064 | coarse sand with gravel | sand and gravel | 39.5
2 | VQ885 | 559901.2539 | 443957.2713 | 1049.564 | coarse sand with gravel and pebbles | sand and gravel | 40
2 | VQ885 | 559901.2539 | 443957.2713 | 1048.064 | rhyolite rounded pebble | sand and gravel | 41.5
2 | VQ885 | 559901.2539 | 443957.2713 | 1046.964 | coarse sand with gravel | sand and gravel | 42.6
2 | VQ885 | 559901.2539 | 443957.2713 | 1045.064 | pebbles and gravel | gravel | 44.5
2 | VQ885 | 559901.2539 | 443957.2713 | 1044.564 | coarse sand with garvel and pebbles | sand and gravel | 45
2 | VQ885 | 559901.2539 | 443957.2713 | 1043.264 | coarse sand | sand | 46.3
2 | VQ885 | 559901.2539 | 443957.2713 | 1042.864 | coarse sand with gravel | sand and gravel | 46.7
2 | VQ885 | 559901.2539 | 443957.2713 | 1042.264 | medium fine sand | sand | 47.3
2 | VQ885 | 559901.2539 | 443957.2713 | 1041.964 | coarse sand with pebbles | sand | 47.6
2 | VQ885 | 559901.2539 | 443957.2713 | 1040.314 | silt 10YR 5/4 | silt | 49.25
2 | VQ885 | 559901.2539 | 443957.2713 | 1040.064 | silt with dark red lamellae 1oYR 5/4 | silt | 49.5
2 | VQ885 | 559901.2539 | 443957.2713 | 1039.764 | sandy silt | sand and silt | 49.8
2 | VQ885 | 559901.2539 | 443957.2713 | 1039.564 | coarse sand 10YR 5/4 | sand | 50
2 | VQ885 | 559901.2539 | 443957.2713 | 1038.604 | gravel with coarse sand | sand and gravel | 50.96
2 | VQ885 | 559901.2539 | 443957.2713 | 1038.564 | coarse sand 10YR 5/4 | sand | 51
2 | VQ885 | 559901.2539 | 443957.2713 | 1037.064 | silt gravel bands 10YR 5/4 | silt | 52.5
2 | VQ885 | 559901.2539 | 443957.2713 | 1036.964 | coarse sand with small pebbles | sand | 52.6
2 | VQ885 | 559901.2539 | 443957.2713 | 1036.564 | coarse sand | sand | 53
2 | VQ885 | 559901.2539 | 443957.2713 | 1035.664 | coarse sand | sand | 53.9
2 | VQ885 | 559901.2539 | 443957.2713 | 1035.364 | coarse gravel and sand | sand and gravel | 54.2
2 | VQ885 | 559901.2539 | 443957.2713 | 1034.864 | coarse gravel and sand | sand and gravel | 54.7
2 | VQ885 | 559901.2539 | 443957.2713 | 1034.564 | coarse sand with gravel and pebbles | sand and gravel | 55
2 | VQ885 | 559901.2539 | 443957.2713 | 1032.664 | medium sand | sand | 56.9
2 | VQ885 | 559901.2539 | 443957.2713 | 1031.564 | lamellae | sand | 58
2 | VQ885 | 559901.2539 | 443957.2713 | 1031.364 | medium sand | sand | 58.2
2 | VQ885 | 559901.2539 | 443957.2713 | 1030.664 | lamellae | sand | 58.9
2 | VQ885 | 559901.2539 | 443957.2713 | 1029.564 | medium coarse laminated sand | sand | 60
2 | VQ885 | 559901.2539 | 443957.2713 | 1026.764 | coarse sand with pebbles | sand | 62.8
2 | VQ885 | 559901.2539 | 443957.2713 | 1024.564 | medium coarse laminated sand | sand | 65
2 | VQ885 | 559901.2539 | 443957.2713 | 1023.164 | coarse sand with gravel | sand and gravel | 66.4
2 | VQ885 | 559901.2539 | 443957.2713 | 1022.664 | medium coarse sand | sand | 66.9
2 | VQ885 | 559901.2539 | 443957.2713 | 1022.264 | fine to coarse sand with black laminations | sand | 67.3
2 | VQ885 | 559901.2539 | 443957.2713 | 1020.56 | fine to coarse sand with black laminations | sand | 69

## Site 3
Geoprobe core description
|  |  | Land surface(ft) | 1093.4775
Site# | WUWN | X(m) | Y(m) | top_elev(ft) | Detailed description | Prime description | Depth to layer(ft)
3 | VQ887 | 560688.0503 | 443728.2362 | 1093.4775 | top soil | top soil | 0
3 | VQ887 | 560688.0503 | 443728.2362 | 1091.0862 | silty, fine sand, 10 YR 4/2 | sand and silt | 2.3913
3 | VQ887 | 560688.0503 | 443728.2362 | 1089.5645 | fine and medium sand, 10 YR 5/3 | sand | 3.913
3 | VQ887 | 560688.0503 | 443728.2362 | 1088.4775 | mostly medium sand, some fine sand, small cobbles throughout, 10 YR 5/4 | sand | 5
3 | VQ887 | 560688.0503 | 443728.2362 | 1083.4775 | medium and fine sand with few small cobbles, 7.5 YR 5/4 | sand | 10
3 | VQ887 | 560688.0503 | 443728.2362 | 1079.4453 | coarse sand with cobbles and medium sand, 10 YR 5/4 | sand | 14.0323
3 | VQ887 | 560688.0503 | 443728.2362 | 1078.4775 | fine sand, 10 YR 5/4 | sand | 15
3 | VQ887 | 560688.0503 | 443728.2362 | 1076.4775 | coarse and medium sand with cobbles up to 1'', 10 YR 5/4 | sand | 17
3 | VQ887 | 560688.0503 | 443728.2362 | 1073.4775 | fine sand, 10 YR 5/4 | sand | 20
3 | VQ887 | 560688.0503 | 443728.2362 | 1071.6354 | medium sand with coarse sand and cobbles up to 0.5'', 10 YR 5/4 | sand | 21.8421
3 | VQ887 | 560688.0503 | 443728.2362 | 1070.0565 | fine and medium sand with coarse sand lenses, 10 YR 5/4 | sand | 23.4211
3 | VQ887 | 560688.0503 | 443728.2362 | 1065.5828 | gravel and coarse sand | sand and gravel | 27.8947
3 | VQ887 | 560688.0503 | 443728.2362 | 1063.4775 | gravel with coarse sand | sand and gravel | 30
3 | VQ887 | 560688.0503 | 443728.2362 | 1061.8559 | coarse and medium sand, 7.5 YR 4/4 | sand | 31.6216
3 | VQ887 | 560688.0503 | 443728.2362 | 1059.964 | medium sand with gravel and coarse sand, 7.5 YR 5/4 | sand and gravel | 33.5135
3 | VQ887 | 560688.0503 | 443728.2362 | 1057.8018 | fine and medium sand, 7.5 YR 4/4 | sand | 35.6757
3 | VQ887 | 560688.0503 | 443728.2362 | 1054.8289 | coarse sand with some cobbles, 10 YR 5/3 | sand | 38.6486
3 | VQ887 | 560688.0503 | 443728.2362 | 1053.4775 | medium and coarse sand with cobbles up to 1'', 7.5 YR 5/4 | sand | 40
3 | VQ887 | 560688.0503 | 443728.2362 | 1048.3162 | fined and medium sand, few cobbles, 7.5 YR 4/4 | sand | 45.1613
3 | VQ887 | 560688.0503 | 443728.2362 | 1043.4775 | fine sand with little coarse/medium sand, very homogeneous | sand | 50
3 | VQ887 | 560688.0503 | 443728.2362 | 1033.4775 | fine and medium sand, 7.5 YR 5/4, very homogeneous | sand | 60
3 | VQ887 | 560688.0503 | 443728.2362 | 1028.4775 | fine sand with some medium sand, 10 YR 4/6, some coarse sand and gravel at bottom | sand | 65
3 | VQ887 | 560688.0503 | 443728.2362 | 1023.4775 | medium sand | sand | 70
3 | VQ887 | 560688.0503 | 443728.2362 | 1018.4775 | fine sand and silt with pebbles | sand | 75
3 | VQ887 | 560688.0503 | 443728.2362 | 1014.0331 | clay and fine sand with pebbles | clay | 79.4444
3 | VQ887 | 560688.0503 | 443728.2362 | 1012.3664 | fine and medium sand with silt laminations | sand and silt | 81.1111
3 | VQ887 | 560688.0503 | 443728.2362 | 1008.4775 | fine and medium sand with silt laminations | sand and silt | 85
3 | VQ887 | 560688.0503 | 443728.2362 | 998.4775 | fine and medium sand with four silt layers about 0.5 in thick, 7.5 4/4 | sand and silt | 95

## Site 4
Geoprobe core description
|  |  | Land surface(ft) | 1116.9976 | 1105.3606 | 11.637
Site# | WUWN | X(m) | Y(m) | top_elev(ft) | Detailed description | Prime description | Depth to layer(ft)
4 | VQ891 | 561807.6258 | 445988.7126 | 1116.9976 | A horizon dark brown to black soil | top soil | 0
4 | VQ891 | 561807.6258 | 445988.7126 | 1115.6976 | coarse sand with gravel and clay 5YR 4/4 | clay, gravel, silt, sand | 1.3
4 | VQ891 | 561807.6258 | 445988.7126 | 1115.1976 | clay with sand 5YR 4/4 | clay, gravel, silt, sand | 1.8
4 | VQ891 | 561807.6258 | 445988.7126 | 1114.3976 | clay sand with pebbles 5YR 4/4 | clay, gravel, silt, sand | 2.6
4 | VQ891 | 561807.6258 | 445988.7126 | 1113.1976 | sand with gravel and pebbles 5YR 6/6 | clay, gravel, silt, sand | 3.8
4 | VQ891 | 561807.6258 | 445988.7126 | 1112.5976 | coarse sand with pebbles 7.5YR 4/4 | clay, gravel, silt, sand | 4.4
4 | VQ891 | 561807.6258 | 445988.7126 | 1112.2976 | clay with sand 5YR 4/4 | clay, gravel, silt, sand | 4.7
4 | VQ891 | 561807.6258 | 445988.7126 | 1111.9976 | clay with sand and pebbles 7.5 YR 4/4 | clay, gravel, silt, sand | 5
4 | VQ891 | 561807.6258 | 445988.7126 | 1106.9976 | clay with sand and pebbles 7.5 YR 4/4 | clay, gravel, silt, sand | 10
4 | VQ891 | 561807.6258 | 445988.7126 | 1101.9976 | sandy clay with pebbles 7.5YR 4/3 | clay, gravel, silt, sand | 15 | wet
4 | VQ891 | 561807.6258 | 445988.7126 | 1100.8976 | gravelly clay 7.5YR 4/3 | clay, gravel, silt, sand | 16.1
4 | VQ891 | 561807.6258 | 445988.7126 | 1100.4976 | sandy clay with pebbles 7.5YR 4/3 | clay, gravel, silt, sand | 16.5
4 | VQ891 | 561807.6258 | 445988.7126 | 1096.9976 | sand with clay and pebbles | clay, gravel, silt, sand | 20
4 | VQ891 | 561807.6258 | 445988.7126 | 1093.6976 | gravelly sand with clay | clay, gravel, silt, sand | 23.3
4 | VQ891 | 561807.6258 | 445988.7126 | 1093.4976 | sand with clay and pebbles | clay, gravel, silt, sand | 23.5
4 | VQ891 | 561807.6258 | 445988.7126 | 1092.7976 | clay with pebbles and sand | clay, gravel, silt, sand | 24.2
4 | VQ891 | 561807.6258 | 445988.7126 | 1092.6976 | coarse sand | clay, gravel, silt, sand | 24.3
4 | VQ891 | 561807.6258 | 445988.7126 | 1091.9976 | coarse sand | sand | 25
4 | VQ891 | 561807.6258 | 445988.7126 | 1091.3976 | gravel sand with pebbles | sand and gravel | 25.6
4 | VQ891 | 561807.6258 | 445988.7126 | 1089.9976 | medium sand | sand | 27
4 | VQ891 | 561807.6258 | 445988.7126 | 1089.5976 | sand and gravel | sand and gravel | 27.4
4 | VQ891 | 561807.6258 | 445988.7126 | 1089.3976 | coarse sand | sand | 27.6
4 | VQ891 | 561807.6258 | 445988.7126 | 1088.0976 | sand and gravel | sand and gravel | 28.9
4 | VQ891 | 561807.6258 | 445988.7126 | 1086.9976 | no recovery | no recovery | 30
4 | VQ891 | 561807.6258 | 445988.7126 | 1071.9976 | laminated coarse sand with pebbles | sand and gravel | 45
4 | VQ891 | 561807.6258 | 445988.7126 | 1069.1976 | gravel with coarse sand | sand and gravel | 47.8
4 | VQ891 | 561807.6258 | 445988.7126 | 1068.7976 | laminated sand and gravel | sand and gravel | 48.2
4 | VQ891 | 561807.6258 | 445988.7126 | 1067.5976 | gravel with coarse sand | sand and gravel | 49.4
4 | VQ891 | 561807.6258 | 445988.7126 | 1067.2976 | coarse sand with pebbles | sand and gravel | 49.7
4 | VQ891 | 561807.6258 | 445988.7126 | 1066.9976 | coarse sand | sand | 50
4 | VQ891 | 561807.6258 | 445988.7126 | 1066.0976 | gravel with coarse sand | sand and gravel | 50.9
4 | VQ891 | 561807.6258 | 445988.7126 | 1064.5976 | coarse sand | sand | 52.4
4 | VQ891 | 561807.6258 | 445988.7126 | 1063.1976 | gravel with coarse sand | gravel | 53.8
4 | VQ891 | 561807.6258 | 445988.7126 | 1062.2976 | coarse sand with pebbles | sand and gravel | 54.7
4 | VQ891 | 561807.6258 | 445988.7126 | 1061.9976 | coarse sand with gravel up to 2cm | sand and gravel | 55
4 | VQ891 | 561807.6258 | 445988.7126 | 1059.2976 | gravel with coarse sand and pebbles uo to 3cm | sand and gravel | 57.7
4 | VQ891 | 561807.6258 | 445988.7126 | 1056.9976 | gravel with coarse sand and pebbles up to 4cm | gravel | 60
4 | VQ891 | 561807.6258 | 445988.7126 | 1051.9976 | gravel with coarse sand and pebbles up to 3cm | sand and gravel | 65
4 | VQ891 | 561807.6258 | 445988.7126 | 1050.5976 | coarse sand with few pebbles up tp 2cm | sand | 66.4
4 | VQ891 | 561807.6258 | 445988.7126 | 1046.9976 | coarse sand with few pebbles up tp 2cm | sand | 70

## Site 5
Geoprobe core description
|  |  | Land surface(ft) | 1105.3606
Site# | WUWN | X(m) | Y(m) | top_elev(ft) | Detailed description | Prime description | Depth to layer(ft)
5 | VQ889 | 560723.5921 | 445661.8045 | 1105.3606 | top organic soil | top soil | 0
5 | VQ889 | 560723.5921 | 445661.8045 | 1104.1606 | silty, medium sand with few pebbles (2-3 cm), 7.5 Y/R 4/4 | sand and silt | 1.2
5 | VQ889 | 560723.5921 | 445661.8045 | 1103.2606 | coarse sand with little silt, ranges from 7.5 Y/R 4/6 to 7.5 Y/R 5/8 | sand and silt | 2.1
5 | VQ889 | 560723.5921 | 445661.8045 | 1101.2606 | clean coarse sand (no silt), 10 Y/R 7/3 | sand | 4.1
5 | VQ889 | 560723.5921 | 445661.8045 | 1100.9606 | coarse sand with little silt, 7.5 Y/R 4/6 | sand and silt | 4.4
5 | VQ889 | 560723.5921 | 445661.8045 | 1100.3606 | medium, laminated sand with layers of silt, some pebbles ~0.5 cm dia, 7.5 YR 6/6, layers 5 YR 5/6 | sand and silt | 5
5 | VQ889 | 560723.5921 | 445661.8045 | 1098.7606 | silt, sand and gravel, pebbles 2-3 cm | sand, gravel and silt | 6.6
5 | VQ889 | 560723.5921 | 445661.8045 | 1098.1606 | small grained gravel, coarse sand and silt/clay | sand, gravel and silt | 7.2
5 | VQ889 | 560723.5921 | 445661.8045 | 1097.5606 | coarse and medium sand, silt and gravel | sand, gravel and silt | 7.8
5 | VQ889 | 560723.5921 | 445661.8045 | 1095.3606 | medium and coarse sand with pebbles, 0.5-3cm dia | sand | 10
5 | VQ889 | 560723.5921 | 445661.8045 | 1085.3606 | gravel and coarse sand with silt, 5 YR 5/4, pebbles up to 2'' dia | sand, gravel and silt | 20
5 | VQ889 | 560723.5921 | 445661.8045 | 1080.3606 | - | no recovery | 25
5 | VQ889 | 560723.5921 | 445661.8045 | 1075.3606 | laminated fine and medium sand, with trace black silty laminations, 7.5 YR 5/4 | sand | 30
5 | VQ889 | 560723.5921 | 445661.8045 | 1070.3606 | laminated fine and medium sand, with trace, black silty laminations, 7.5 YR 5/4 | sand | 35
5 | VQ889 | 560723.5921 | 445661.8045 | 1067.4658 | silt 7.5 YR 6/3 | silt | 37.8947
5 | VQ889 | 560723.5921 | 445661.8045 | 1067.2027 | laminated fine and medium sand 7.5 YR 5/4 with trace, black silty laminations | sand | 38.1579
5 | VQ889 | 560723.5921 | 445661.8045 | 1066.6764 | medium and coarse sand with laminations of black silt, 7/5 YR 5/4 | sand | 38.6842
5 | VQ889 | 560723.5921 | 445661.8045 | 1065.4922 | gravel and coarse sand | sand and gravel | 39.8684
5 | VQ889 | 560723.5921 | 445661.8045 | 1065.3606 | coarse sand | sand | 40
5 | VQ889 | 560723.5921 | 445661.8045 | 1064.906 | medium and fine sand with laminations of black silt, few pebbles ~0.3 cm dia, 7.5 YR 6/4 | sand | 40.4545
5 | VQ889 | 560723.5921 | 445661.8045 | 1061.5727 | coarse sand with laminations of black silt, few pebbles ~0.3 cm dia, 7.5 YR 6/4 | sand | 43.7879
5 | VQ889 | 560723.5921 | 445661.8045 | 1060.9666 | silt and sand | sand and silt | 44.3939
5 | VQ889 | 560723.5921 | 445661.8045 | 1060.8909 | medium and fine sand with laminations of black silt, few pebbles ~0.3 cm dia, 7.5 YR 6/4 | sand | 44.4697
5 | VQ889 | 560723.5921 | 445661.8045 | 1060.3606 | medium sand, trace silt, v. few small pebbles 2 mm dia, 7.5 YR 5/4 | sand, gravel and silt | 45
5 | VQ889 | 560723.5921 | 445661.8045 | 1059.3606 | gravel with laminated coarse sand and clay, 7.5 YR 4/6 | sand, gravel and silt | 46
5 | VQ889 | 560723.5921 | 445661.8045 | 1057.5272 | coarse sand and trace clay with few pebbles, 3 mm dia | sand, gravel and silt | 47.8333
5 | VQ889 | 560723.5921 | 445661.8045 | 1056.3606 | gravel and coarse sand with silt, 5 YR 5/4, pebbles up to 2'' dia | sand, gravel and silt | 49
5 | VQ889 | 560723.5921 | 445661.8045 | 1050.3606 | coarse sand with gravel and silt, 0.5-2 cm diameter pebbles, 7.5 YR 4/6 | sand, gravel and silt | 55
5 | VQ889 | 560723.5921 | 445661.8045 | 1048.5606 | gravel with coarse sand and silt, 0.5-4 cm dia pebbles | gravel and silt | 56.8
5 | VQ889 | 560723.5921 | 445661.8045 | 1047.7606 | laminated coarse sand with silt, small pebbles, 7.5 YR 4/6 | sand and silt | 57.6
5 | VQ889 | 560723.5921 | 445661.8045 | 1045.3606 | coarse sand, 7.5 YR 6/4 | sand | 60
5 | VQ889 | 560723.5921 | 445661.8045 | 1044.6106 | gravel and coarse sand with trace silt | sand, gravel and silt | 60.75
5 | VQ889 | 560723.5921 | 445661.8045 | 1042.6106 | gravel, trace sand and trace silt | sand, gravel and silt | 62.75
5 | VQ889 | 560723.5921 | 445661.8045 | 1041.3606 | gravel and silt with trace sand | sand, gravel and silt | 64
5 | VQ889 | 560723.5921 | 445661.8045 | 1040.3606 | coarse sand with gravel | sand and gravel | 65
5 | VQ889 | 560723.5921 | 445661.8045 | 1038.8606 | gravel and sand with trace silt | sand, gravel and silt | 66.5
5 | VQ889 | 560723.5921 | 445661.8045 | 1035.8606 | silt and sand, 7.5 YR 4/4 | sand and silt | 69.5
5 | VQ889 | 560723.5921 | 445661.8045 | 1035.6106 | silt and gravel | gravel and silt | 69.75
5 | VQ889 | 560723.5921 | 445661.8045 | 1033.8606 | gravel with trace silt, multi-colored | gravel | 71.5
5 | VQ889 | 560723.5921 | 445661.8045 | 1030.3606 | medium and coarse sand with v. trace silt | sand and gravel | 75
5 | VQ889 | 560723.5921 | 445661.8045 | 1028.4375 | gravel, coarse sand, silt, pebbles up to 3 cm diameter | sand and gravel | 76.9231
5 | VQ889 | 560723.5921 | 445661.8045 | 1025.3606 | gravel, silt and sand | sand and gravel | 80
5 | VQ889 | 560723.5921 | 445661.8045 | 1023.3606 | gravel, silt and sand | sand and gravel | 82

## Site 6
Geoprobe core description
|  |  | Land surface(ft) | 1092.7393
Site# | WUWN | X(m) | Y(m) | top_elev(ft) | Detailed description | Prime description | Depth to layer(ft)
6 | VQ893 | 559192.3307 | 445665.7506 | 1092.7393 | top soil | top soil | 0
6 | VQ893 | 559192.3307 | 445665.7506 | 1091.1393 | fine with medium sand and silt, homogeneous except with pebbles, 7.5 Y/R 4/6 | sand and silt | 1.6
6 | VQ893 | 559192.3307 | 445665.7506 | 1089.8393 | medium sand with fine sand and silt, homogeneous except with pebbles, 7.5 Y/R 5/8 | sand and silt | 2.9
6 | VQ893 | 559192.3307 | 445665.7506 | 1088.6393 | pure, fine and medium sand 10 Y/R 7/6 | sand and silt | 4.1
6 | VQ893 | 559192.3307 | 445665.7506 | 1087.7393 | medium sand with a few laminations, a few small pebbles (0.5 cm di), 10 Y/R 7/4 | sand | 5
6 | VQ893 | 559192.3307 | 445665.7506 | 1084.1393 | fine gravel, coarse sand | sand and gravel | 8.6
6 | VQ893 | 559192.3307 | 445665.7506 | 1084.0393 | medium sand with laminations | sand | 8.7
6 | VQ893 | 559192.3307 | 445665.7506 | 1083.8393 | medium to fine sand, 10 Y/R 8/4 | sand | 8.9
6 | VQ893 | 559192.3307 | 445665.7506 | 1082.7393 | mostly medium and coarse sand with some fine sand, laminated, 7.5 Y/R 6/4 | sand | 10
6 | VQ893 | 559192.3307 | 445665.7506 | 1080.8393 | course sand, multicolored | sand | 11.9
6 | VQ893 | 559192.3307 | 445665.7506 | 1080.3393 | gradation from sandy silt to silty sand, laminated to not as noticeable laminated, 7.5 Y/R 4/4 | sand and silt | 12.4
6 | VQ893 | 559192.3307 | 445665.7506 | 1079.9393 |  | sand and silt | 12.8
6 | VQ893 | 559192.3307 | 445665.7506 | 1077.7393 | fine/medium sand with coarse sand, thinly laminated, 7.5 Y/R 6/4 | sand | 15
6 | VQ893 | 559192.3307 | 445665.7506 | 1075.5393 | fine/medium sand with coarse sand, thinly laminated, 7.5 Y/R 6/4 | sand and silt | 17.2
6 | VQ893 | 559192.3307 | 445665.7506 | 1073.5501 | course sand layers | sand and silt | 19.1892
6 | VQ893 | 559192.3307 | 445665.7506 | 1073.0096 | fine/medium sand with coarse sand, thinly laminated, 7.5 Y/R 6/4 | sand and silt | 19.7297
6 | VQ893 | 559192.3307 | 445665.7506 | 1072.7393 | fine sand, laminated, homogeneous, 7.5 Y/R 6/4 | sand and silt | 20
6 | VQ893 | 559192.3307 | 445665.7506 | 1071.6103 | fine and medium sand, laminated with thin, darker silty layers | sand and silt | 21.129
6 | VQ893 | 559192.3307 | 445665.7506 | 1067.7393 | fine and medium sand, homogeneous, 7.5 Y/R 5/3 | sand | 25
6 | VQ893 | 559192.3307 | 445665.7506 | 1063.7071 | silty, fine sand, homogenous, 7.5 Y/R 5/3 | sand and silt | 29.0323
6 | VQ893 | 559192.3307 | 445665.7506 | 1062.7393 | medium sand with some fine and coarse, laminated, 7.5 Y/R 6/4 | sand and silt | 30
6 | VQ893 | 559192.3307 | 445665.7506 | 1060.8039 | coarse sand with fine and medium sand, laminated, 7.5 Y/R 6/4 | sand | 31.9355
6 | VQ893 | 559192.3307 | 445665.7506 | 1059.9974 | medium sand with small pebbles (3 mm dia), laminated, 7.5 Y/R 6/4 | sand and gravel | 32.7419
6 | VQ893 | 559192.3307 | 445665.7506 | 1057.7393 | coarse and medium sand, laminated | sand and gravel | 35
6 | VQ893 | 559192.3307 | 445665.7506 | 1056.406 | large pebbles/cobbles, 3-5 mm | sand and gravel | 36.3333
6 | VQ893 | 559192.3307 | 445665.7506 | 1056.2393 | coarse and medium sand, laminated | sand and gravel | 36.5
6 | VQ893 | 559192.3307 | 445665.7506 | 1056.0727 | fine sand layer | sand | 36.6667
6 | VQ893 | 559192.3307 | 445665.7506 | 1055.9893 | coarse and medium sand, laminated | sand | 36.75
6 | VQ893 | 559192.3307 | 445665.7506 | 1055.0727 | large pebbles/cobbles, 3-5 mm | sand and gravel | 37.6667
6 | VQ893 | 559192.3307 | 445665.7506 | 1054.7393 | coarse and medium sand, laminated | sand | 38
6 | VQ893 | 559192.3307 | 445665.7506 | 1053.5727 | fine sand layer | sand | 39.1667
6 | VQ893 | 559192.3307 | 445665.7506 | 1053.4893 | coarse and medium sand, laminated | sand | 39.25
6 | VQ893 | 559192.3307 | 445665.7506 | 1052.7393 | fine sand, 7.5 Y/R 4/4 | sand | 40
6 | VQ893 | 559192.3307 | 445665.7506 | 1052.2393 | medium sand, 7/5 Y/R 4/4 | sand | 40.5
6 | VQ893 | 559192.3307 | 445665.7506 | 1051.5727 | coarse sand with pebbles, 7/5 Y/R 4/4 | sand and gravel | 41.1667
6 | VQ893 | 559192.3307 | 445665.7506 | 1051.406 | medium sand, 7/5 Y/R 4/4 | sand | 41.3333
6 | VQ893 | 559192.3307 | 445665.7506 | 1049.906 | coarse and medium sand, laminated, 7.5 Y/R 5/8 | sand | 42.8333
6 | VQ893 | 559192.3307 | 445665.7506 | 1047.7393 | coarse sand with pebbles, 7/5 Y/R 4/3 | sand and gravel | 45
6 | VQ893 | 559192.3307 | 445665.7506 | 1046.3504 | medium and fine sand, homogeneous, 7.5 YR 4/3 | sand | 46.3889
6 | VQ893 | 559192.3307 | 445665.7506 | 1043.4338 | coarse sand, homogeneous, 7.5 YR 4/3 | sand | 49.3056
6 | VQ893 | 559192.3307 | 445665.7506 | 1042.7393 | coarse and medium sand with pebbles (1-3cm in dia), 7.5 YR 6/6 | sand and gravel | 50
6 | VQ893 | 559192.3307 | 445665.7506 | 1039.9616 | medium and fine sand, 7.5 YR 6/4 | sand | 52.7778
6 | VQ893 | 559192.3307 | 445665.7506 | 1038.4801 | medium and coarse sand, 7.5 YR 6/6 with a lens of 7.5 YR 5/8 | sand | 54.2593
6 | VQ893 | 559192.3307 | 445665.7506 | 1037.7393 | fine sand with few pebbles (1-2 mm in dia), 7.5 YR 6/4 | sand and gravel | 55
6 | VQ893 | 559192.3307 | 445665.7506 | 1035.1587 | coarse sand with small gravel, 7.5 YR 7/4 | sand and gravel | 57.5806
6 | VQ893 | 559192.3307 | 445665.7506 | 1034.5135 | fine and medium sand | sand | 58.2258
6 | VQ893 | 559192.3307 | 445665.7506 | 1033.5458 | medium sand with laminations, 7.5 YR 5/4 | sand | 59.1935
6 | VQ893 | 559192.3307 | 445665.7506 | 1032.7393 | medium sand with pebbles (1 cm dia), 7/5 YR 5/4 | sand and gravel | 60
6 | VQ893 | 559192.3307 | 445665.7506 | 1030.5393 | gravel (1-3 cm dia) with sand | sand and gravel | 62.2
6 | VQ893 | 559192.3307 | 445665.7506 | 1030.1393 | fine sand with silt, 7.5 YR 5/2 | sand and silt | 62.6
6 | VQ893 | 559192.3307 | 445665.7506 | 1027.9393 | gravel with sand | sand and gravel | 64.8
6 | VQ893 | 559192.3307 | 445665.7506 | 1027.7393 | gravel | gravel and clay | 65
6 | VQ893 | 559192.3307 | 445665.7506 | 1027.5121 | clay with gravel (larger), weathered bedrock?, 5 YR 3/3 | gravel and clay | 65.2273
6 | VQ893 | 559192.3307 | 445665.7506 | 1026.6787 | clay and silt with small gravel | gravel and clay | 66.0606
6 | VQ893 | 559192.3307 | 445665.7506 | 1025.7696 | clay with gravel (larger - 0.5-2 cm dia), very black, wet, 10 R 2.5/1 | gravel and clay | 66.9697
6 | VQ893 | 559192.3307 | 445665.7506 | 1025.4666 | dry clay and silt with gravel alternating with moist clay and silt with gravel, 2.5 Y 8/4, 5YR 5/6, 5Y 4/3 | gravel and clay | 67.2727
6 | VQ893 | 559192.3307 | 445665.7506 | 1022.7393 | mainly gravel with silt/clay, weathered bedrock?, 7.5 YR 3/3 | bedrock | 70
6 | VQ893 | 559192.3307 | 445665.7506 | 1020.7393 | mainly gravel with silt/clay, weathered bedrock?, 7.5 YR 3/3 | bedrock | 72

## Site 7
Geoprobe core description
|  |  | Land surface(ft) | 1083.9074
Site# | WUWN | X(m) | Y(m) | top_elev(ft) | Detailed description | Prime description | Depth to layer(ft)
7 | VQ895 | 557229.9233 | 444736.6981 | 1083.9074 | top soil, A horizon | top soil | 0
7 | VQ895 | 557229.9233 | 444736.6981 | 1082.5121 | top soil, B horizon, silty sand with fine organics | top soil | 1.3953
7 | VQ895 | 557229.9233 | 444736.6981 | 1081.1167 | medium and fine sand, 10 YR 7/4, homogeneous | sand | 2.7907
7 | VQ895 | 557229.9233 | 444736.6981 | 1078.9074 | silt and fine sand, dark laminations (4), 7.5 YR 7/4 | sand | 5
7 | VQ895 | 557229.9233 | 444736.6981 | 1077.6031 | fine and medium sand, 7.5 YR 7/4 | sand | 6.3043
7 | VQ895 | 557229.9233 | 444736.6981 | 1076.0813 | fine sand, 7.5 YR 7/4 | sand | 7.8261
7 | VQ895 | 557229.9233 | 444736.6981 | 1075.4292 | fine and medium sand, 7.5 YR 7/4 | sand | 8.4783
7 | VQ895 | 557229.9233 | 444736.6981 | 1074.5596 | fine sand with trace silt, 7.5 YR 7/4 | sand and silt | 9.3478
7 | VQ895 | 557229.9233 | 444736.6981 | 1073.9074 | medium and fine sand, 7.5 YR 6/4, 3 dark laminations around 14 ft | sand | 10
7 | VQ895 | 557229.9233 | 444736.6981 | 1068.9074 | medium, coarse and fine sand, 7.5 YR 6/4 | sand | 15
7 | VQ895 | 557229.9233 | 444736.6981 | 1068.1179 | gravel and sand lens, 7.5 YR 6/4 | sand and gravel | 15.7895
7 | VQ895 | 557229.9233 | 444736.6981 | 1067.8548 | medium, coarse and fine sand, 7.5 YR 6/4 | sand | 16.0526
7 | VQ895 | 557229.9233 | 444736.6981 | 1063.9074 | medium sand grading to coarse and medium sand, 7.5 yR 5/4 | sand | 20
7 | VQ895 | 557229.9233 | 444736.6981 | 1058.9074 | coarse and medium sand, multi-colored, 7.5 YR 5/4 base, random gravel 0.1-0.5 cm di | sand | 25
7 | VQ895 | 557229.9233 | 444736.6981 | 1057.9983 | gravel lens 0.2 cm diameter | gravel | 25.9091
7 | VQ895 | 557229.9233 | 444736.6981 | 1057.8847 | coarse and medium sand, multi-colored, 7.5 YR 5/4 base, random gravel 0.1-0.5 cm di | sand | 26.0227
7 | VQ895 | 557229.9233 | 444736.6981 | 1057.7711 | gravel lens 0.2 cm diameter | gravel | 26.1364
7 | VQ895 | 557229.9233 | 444736.6981 | 1057.6574 | coarse and medium sand, multi-colored, 7.5 YR 5/4 base, random gravel 0.1-0.5 cm di | sand | 26.25
7 | VQ895 | 557229.9233 | 444736.6981 | 1053.9074 | medium sand , 7.5 YR 5/3 | sand | 30
7 | VQ895 | 557229.9233 | 444736.6981 | 1051.1488 | fine sand lens, 7.5 YR 5/4 | sand | 32.7586
7 | VQ895 | 557229.9233 | 444736.6981 | 1050.9764 | medium sand, 7.5 YR 5/3 | sand | 32.931
7 | VQ895 | 557229.9233 | 444736.6981 | 1050.4591 | fine sand grading to medium sand | sand | 33.4483
7 | VQ895 | 557229.9233 | 444736.6981 | 1049.9419 | coarse sand and gravel, 7.5 YR 7/3 and multi-colored grains | sand and gravel | 33.9655
7 | VQ895 | 557229.9233 | 444736.6981 | 1048.9074 | coarse and medium sand, 7.5 YR 5/4, homogeneous | sand | 35
7 | VQ895 | 557229.9233 | 444736.6981 | 1046.2884 | coarse sand and gravel, pebbles 0.5-1 cm diameter, multi-colored, 7.5 YR 5/4 | sand and gravel | 37.619
7 | VQ895 | 557229.9233 | 444736.6981 | 1043.9074 | gravel and v. coarse sand, pebbles (0.5-2 cm dia), multicolored | sand and gravel | 40
7 | VQ895 | 557229.9233 | 444736.6981 | 1038.9074 | coarse sand and gravel | sand and gravel | 45
7 | VQ895 | 557229.9233 | 444736.6981 | 1036.2604 | large pebbles and coarse sand | sand and gravel | 47.6471
7 | VQ895 | 557229.9233 | 444736.6981 | 1035.9662 | clay, dense with coarse sand and pebbles, 7.5 YR 3/2 | silt, clay and bedrock | 47.9412
7 | VQ895 | 557229.9233 | 444736.6981 | 1033.9074 | clay with pebbles, multiple colors, green - 6/5 GY/2 | silt, clay and bedrock | 50
7 | VQ895 | 557229.9233 | 444736.6981 | 1031.3192 | clay, smells like iron, 5 YR 3/1 | silt, clay and bedrock | 52.5882
7 | VQ895 | 557229.9233 | 444736.6981 | 1029.9074 | clay with pebbles, multiple colors, green - 6/5 GY/2 | silt, clay and bedrock | 54
7 | VQ895 | 557229.9233 | 444736.6981 | 1026.9074 | clay with pebbles, multiple colors, green - 6/5 GY/2 and orage, 2.5 YR 6/8 | bedrock | 57
7 | VQ895 | 557229.9233 | 444736.6981 | 1024.2074 | crumbly bedrock | bedrock | 59.7

## Site 8
Geoprobe core description
|  |  | Land surface(ft) | 1144.848
Site# | WUWN | X(m) | Y(m) | top_elev(ft) | Detailed description | Prime description | Depth to layer(ft)
8 | VQ897 | 563814.0186 | 446277.7824 | 1144.848 | A horizon 7.5YR 2.5/2 | top soil | 0
8 | VQ897 | 563814.0186 | 446277.7824 | 1143.348 | medium sand with trace clay and pebbles 0.2-2cm 7.5 YR 4/4 | clay, gravel, silt, sand | 1.5
8 | VQ897 | 563814.0186 | 446277.7824 | 1142.248 | clay with medium sand and pebbles 7.5YR 4/4 | clay, gravel, silt, sand | 2.6
8 | VQ897 | 563814.0186 | 446277.7824 | 1141.648 | medium sand with gravel 0.1-1cm 7.5 YR 4/5 | clay, gravel, silt, sand | 3.2
8 | VQ897 | 563814.0186 | 446277.7824 | 1140.348 | gravel or crushed boulder GLEY1 6/2 | clay, gravel, silt, sand | 4.5
8 | VQ897 | 563814.0186 | 446277.7824 | 1139.848 | gravel and coarse sand with pebbles 1mm-6.5cm | clay, gravel, silt, sand | 5
8 | VQ897 | 563814.0186 | 446277.7824 | 1137.448 | pyrite | clay, gravel, silt, sand | 7.4
8 | VQ897 | 563814.0186 | 446277.7824 | 1137.348 | gravel and coarse sand with pebbles 1mm-6.5cm | clay, gravel, silt, sand | 7.5
8 | VQ897 | 563814.0186 | 446277.7824 | 1134.848 | gravel and coarse sand with pebbles 1mm-4cm | clay, gravel, silt, sand | 10
8 | VQ897 | 563814.0186 | 446277.7824 | 1131.448 | coarse sand with few small pebbles 0.5cm | clay, gravel, silt, sand | 13.4
8 | VQ897 | 563814.0186 | 446277.7824 | 1129.848 | gravel and coarse sand with pebbles 3.5cm | clay, gravel, silt, sand | 15
8 | VQ897 | 563814.0186 | 446277.7824 | 1128.748 | coarse sand | clay, gravel, silt, sand | 16.1
8 | VQ897 | 563814.0186 | 446277.7824 | 1127.428 | sand and gravel with pebbles 3cm | clay, gravel, silt, sand | 17.42
8 | VQ897 | 563814.0186 | 446277.7824 | 1124.848 | gravel with sand and pebbles 4cm | clay, gravel, silt, sand | 20
8 | VQ897 | 563814.0186 | 446277.7824 | 1120.748 | silt 7.5YR 5/6 | clay, gravel, silt, sand | 24.1
8 | VQ897 | 563814.0186 | 446277.7824 | 1120.448 | clay and gravel with pebbles 0.8cm-4cm 5YR 4/4 | clay, gravel, silt, sand | 24.4
8 | VQ897 | 563814.0186 | 446277.7824 | 1119.848 | clay and gravel with pebbles 0.8cm | clay, gravel, silt, sand | 25
8 | VQ897 | 563814.0186 | 446277.7824 | 1119.158 | weathered shist | clay, gravel, silt, sand | 25.69
8 | VQ897 | 563814.0186 | 446277.7824 | 1119.108 | clay and gravel with pebbles | clay, gravel, silt, sand | 25.74
8 | VQ897 | 563814.0186 | 446277.7824 | 1117.348 | gravel with coarse sand 7.5YR 5/3 | clay, gravel, silt, sand | 27.5
8 | VQ897 | 563814.0186 | 446277.7824 | 1116.248 | clay and sand with pebbles 0.5-1cm 5YR 4/4 | clay, gravel, silt, sand | 28.6
8 | VQ897 | 563814.0186 | 446277.7824 | 1115.548 | gravel and coarse sand | clay, gravel, silt, sand | 29.3
8 | VQ897 | 563814.0186 | 446277.7824 | 1114.848 | clay with sand and gravel 5YR 4/3 | clay, gravel, silt, sand | 30
8 | VQ897 | 563814.0186 | 446277.7824 | 1113.888 | greem shist | clay, gravel, silt, sand | 30.96
8 | VQ897 | 563814.0186 | 446277.7824 | 1113.848 | clay with sand and gravel 5YR 4/3 | clay, gravel, silt, sand | 31
8 | VQ897 | 563814.0186 | 446277.7824 | 1113.158 | green shist | clay, gravel, silt, sand | 31.69
8 | VQ897 | 563814.0186 | 446277.7824 | 1113.078 | clay with sand and gravel 5YR 4/3 | clay, gravel, silt, sand | 31.77
8 | VQ897 | 563814.0186 | 446277.7824 | 1111.038 | coarse sand 7.5YR 6/5 | clay, gravel, silt, sand | 33.81
8 | VQ897 | 563814.0186 | 446277.7824 | 1110.968 | sand and clay | clay, gravel, silt, sand | 33.88
8 | VQ897 | 563814.0186 | 446277.7824 | 1110.548 | coarse sand 7.5YR 6/5 | clay, gravel, silt, sand | 34.3
8 | VQ897 | 563814.0186 | 446277.7824 | 1109.848 | clay sand and gravel with pebbles 1-1.5cm 5YR 3/4 | clay, gravel, silt, sand | 35
8 | VQ897 | 563814.0186 | 446277.7824 | 1107.048 | clay sand and gravel with pebbles and weathered green powdery bedrock | clay, gravel, silt, sand | 37.8
8 | VQ897 | 563814.0186 | 446277.7824 | 1106.048 | gravel with cobble | bedrock | 38.8
8 | VQ897 | 563814.0186 | 446277.7824 | 1104.848 | gravel with cobble | bedrock | 40