## CoverSheet
Groundwater Flow Model for the Little Plover River Basin in Wisconsin's Central Sands
Bulletin 111 • 2017
Appendix 4. Calibration targets
A. Heads
B. Head groups
C. Flow
D. Transient heads
E. Transient flows
This information is provided on the condition that neither the U.S. Geological Survey nor the U.S. government shall be held liable for any damages resulting from the authorized or unauthorized use of the information.

## 4a. heads
Appendix 4A. Calibration targets: HEADS
Name | Head Value (feet MSL) | Group
WISA_1 | 1090.59 | WISA_H
WISA_2 | 1087.51 | WISA_H
WISA_3 | 1088.16 | WISA_H
WISA_4 | 1089.32 | WISA_H
WISA_5 | 1090.3 | WISA_H
WISA_6 | 1089.11 | WISA_H
DM_7 | 1077.68 | DM_H
DM_8 | 1077.24 | DM_H
DM_9 | 1077 | DM_H
DM_10 | 1079.8 | DM_H
DM_11 | 1079.59 | DM_H
DM_12 | 1079.4 | DM_H
DM_13 | 1080.95 | DM_H
DM_14 | 1076.48 | DM_H
DM_15 | 1080.99 | DM_H
DM_16 | 1077.74 | DM_H
DM_17 | 1077.56 | DM_H
DM_18 | 1077.47 | DM_H
PRF_19 | 1129.37 | PRF_H
PRF_20 | 1128.13 | PRF_H
PRF_21 | 1128.13 | PRF_H
PRF_22 | 1138.51 | PRF_H
PRF_23 | 1140.49 | PRF_H
PRF_24 | 1143.61 | PRF_H
PRF_25 | 1137.35 | PRF_H
PRF_26 | 1084.91 | PRF_H
PRF_27 | 1084.93 | PRF_H
PRF_28 | 1125.82 | PRF_H
PRF_29 | 1122.67 | PRF_H
PRF_30 | 1124.66 | PRF_H
PRF_31 | 1120.04 | PRF_H
PRF_32 | 1120.35 | PRF_H
PRF_33 | 1115.91 | PRF_H
PRF_34 | 1126.38 | PRF_H
PRF_35 | 1137.86 | PRF_H
RI_36 | 1015.09 | RI_H
RI_37 | 1133.68 | RI_H
RI_38 | 1134.83 | RI_H
RI_39 | 1048.7 | RI_H
RI_40 | 1165.42 | RI_H
RI_41 | 1118.02 | RI_H
RI_42 | 1057.01 | RI_H
RI_43 | 1092 | RI_H
RI_44 | 1117.97 | RI_H
RI_45 | 1080.44 | RI_H
RI_46 | 1103.51 | RI_H
RI_47 | 1054.97 | RI_H
RI_48 | 1066.96 | RI_H
RI_49 | 1056.46 | RI_H
RI_50 | 1104.27 | RI_H
RI_51 | 1127.26 | RI_H
RI_52 | 1097.21 | RI_H
RI_53 | 1156.02 | RI_H
RI_54 | 1042.56 | RI_H
RI_55 | 1142.32 | RI_H
RI_56 | 1119.35 | RI_H
RI_57 | 1053.93 | RI_H
RI_58 | 1105.05 | RI_H
RI_59 | 1081.15 | RI_H
RI_60 | 1086.92 | RI_H
USGS_61 | 1087.79 | USGS_H
USGS_62 | 1081.27 | USGS_H
USGS_63 | 1094.8 | USGS_H
VP_64 | 1076.14 | VP_H
VP_65 | 1076.79 | VP_H
VP_66 | 1089.8 | VP_H
VP_67 | 1089.37 | VP_H
VP_68 | 1070.93 | VP_H
VP_69 | 1073.03 | VP_H
WGNHS_70 | 1073.73 | WGNHS_H
WGNHS_71 | 1085.18 | WGNHS_H
WGNHS_72 | 1085.07 | WGNHS_H
WGNHS_73 | 1090.55 | WGNHS_H
WGNHS_74 | 1090.7 | WGNHS_H
WGNHS_75 | 1102.65 | WGNHS_H
WGNHS_76 | 1103.24 | WGNHS_H
WGNHS_77 | 1097.92 | WGNHS_H
WGNHS_78 | 1097.92 | WGNHS_H
WGNHS_79 | 1082.37 | WGNHS_H
WGNHS_80 | 1068.2 | WGNHS_H
WGNHS_81 | 1107.95 | WGNHS_H
LAKE_82 | 1106.75 | LAKE_H
LAKE_83 | 1088.7 | LAKE_H
LAKE_84 | 1025.2 | LAKE_H
LAKE_85 | 1074.2 | LAKE_H
LAKE_86 | 1072.5 | LAKE_H
LAKE_87 | 1066.6 | LAKE_H
LAKE_88 | 1076.1 | LAKE_H
LAKE_89 | 1114.6 | LAKE_H

## 4b. head_groups
Appendix 4B. Calibration targets: HEAD GROUPS
Head Group | Initial standard deviation | Initial Weight | Adjusted Weight | Adjusted Standard Deviation | Target PHI - Steady State | Target PHI - Transient
WISA_H | 1 | 1 | 0 | 0 | 0% | 0%
DM_H | 0.5 | 2 | 0.64704 | 1.5455 | 4% | 12.3%
PRF_H | 2 | 0.5 | 0.30134 | 3.3186 | 2% | 7.689%
RI_H | 3 | 0.33333 | 0.24782 | 4.0352 | 2% | -na-
USGS_H | 0.25 | 4 | 1.3714 | 0.7292 | 2% | 7.704%
VP_H | 1 | 1 | 0.71836 | 1.3921 | 4% | 12.3%
WGNHS_H | 0.25 | 4 | 0.64856 | 1.5419 | 4% | 6.151%
LAKE_H | 2 | 0.5 | 0.34698 | 2.882 | 2% | -na-

## 4c. flow
Appendix 4C. Calibration targets: FLOWS
Name | Decription | Flow (cubic feet per day) | Flow (cubic feet per second) | Group | Initial Weight | Adjusted Weight
lprken | LPR at Kenedy | 78519.1322 | 0.90879 | flux_lpr | 11.0037 | 27.7433
lpri39 | LPR at I-39 | 345770.0628 | 4.002 | flux_lpr | 2.4988 | 6.3001
lprhoov | LPR at Hoover | 450914.1048 | 5.2189 | flux_lpr | 1.9161 | 4.831
lpreis | LPR at Eisenhower | 168245.2287 | 1.9473 | flux_lpr | 5.1353 | 12.9476
bearq | Bear Creek at Q | 738365.3669 | 8.5459 | flux | 1.1701 | 1.663
springq | Spring Creek | 316717.77 | 3.6657 | flux | 2.728 | 3.8769
ditch2 | Isherwood Ditch | 417935.9264 | 4.8372 | flux | 2.0673 | 2.938
noname | No name | 105001.1372 | 1.2153 | flux | 8.2285 | 11.6941
swcan3 | Southwest Canal 3 | 1375512.434 | 15.9203 | flux | 0.62813 | 0.89268
swcan2 | Southwest Canal 2 | 1059151.715 | 12.2587 | flux | 0.81575 | 1.1593
swcan1 | Southwest Canal 1 | 649281.4848 | 7.5148 | flux | 1.3307 | 1.8912

## 4d. heads_transient
Appendix 4D. Calibration targets: TRANSIENT HEADS
Name | Head Value (feet MSL) | Group
dm_10_4 | 1078.85 | dm_h
dm_10_6 | 1080.25 | dm_h
dm_11_4 | 1078.2 | dm_h
dm_11_6 | 1080.2 | dm_h
dm_12_4 | 1077.93 | dm_h
dm_12_6 | 1080.03 | dm_h
dm_13_4 | 1079.34 | dm_h
dm_13_6 | 1081.54 | dm_h
dm_14_4 | 1074.56 | dm_h
dm_14_6 | 1076.76 | dm_h
dm_15_4 | 1078.94 | dm_h
dm_15_6 | 1081.24 | dm_h
dm_16_4 | 1075.61 | dm_h
dm_16_6 | 1077.91 | dm_h
dm_17_4 | 1075.32 | dm_h
dm_17_6 | 1077.72 | dm_h
dm_18_4 | 1075.22 | dm_h
dm_18_6 | 1077.62 | dm_h
dm_7_4 | 1075.78 | dm_h
dm_7_6 | 1077.98 | dm_h
dm_8_4 | 1076.27 | dm_h
dm_8_6 | 1077.47 | dm_h
dm_9_4 | 1075.92 | dm_h
dm_9_6 | 1077.62 | dm_h
prf_19_4 | 1129.92 | prf_h
prf_20_4 | 1128.49 | prf_h
prf_21_4 | 1128.49 | prf_h
prf_22_4 | 1137.92 | prf_h
prf_23_4 | 1139.94 | prf_h
prf_24_4 | 1142.85 | prf_h
prf_25_4 | 1138.47 | prf_h
prf_26_4 | 1084.1 | prf_h
prf_27_4 | 1083.43 | prf_h
prf_28_4 | 1126.16 | prf_h
prf_29_4 | 1123.32 | prf_h
prf_30_4 | 1125.01 | prf_h
prf_31_4 | 1119.72 | prf_h
prf_32_4 | 1120.35 | prf_h
prf_33_4 | 1115.91 | prf_h
prf_34_4 | 1126.17 | prf_h
prf_35_4 | 1139.46 | prf_h
usgs_61_1 | 1086.6 | usgs_h
usgs_61_4 | 1088.38 | usgs_h
usgs_61_7 | 1089.38 | usgs_h
usgs_61_9 | 1089.49 | usgs_h
usgs_61_10 | 1089.59 | usgs_h
usgs_62_2 | 1079.01 | usgs_h
usgs_62_4 | 1079.72 | usgs_h
usgs_62_5 | 1080.8 | usgs_h
usgs_62_7 | 1081.93 | usgs_h
usgs_62_9 | 1081.77 | usgs_h
usgs_63_7 | 1094.99 | usgs_h
vp_64_1 | 1073.54 | vp_h
vp_64_4 | 1074.66 | vp_h
vp_64_5 | 1075.49 | vp_h
vp_64_6 | 1075.91 | vp_h
vp_65_1 | 1074.56 | vp_h
vp_65_4 | 1075.43 | vp_h
vp_65_5 | 1076.11 | vp_h
vp_65_6 | 1076.81 | vp_h
vp_66_1 | 1088.42 | vp_h
vp_66_3 | 1088.38 | vp_h
vp_66_4 | 1089.4 | vp_h
vp_66_5 | 1090.15 | vp_h
vp_66_6 | 1090.27 | vp_h
vp_67_1 | 1088.07 | vp_h
vp_67_3 | 1087.97 | vp_h
vp_67_4 | 1089.17 | vp_h
vp_67_5 | 1089.85 | vp_h
vp_67_6 | 1089.8 | vp_h
vp_68_1 | 1070.58 | vp_h
vp_68_3 | 1070.43 | vp_h
vp_68_4 | 1071.15 | vp_h
vp_68_5 | 1071.96 | vp_h
vp_68_6 | 1072.53 | vp_h
vp_69_1 | 1072.35 | vp_h
vp_69_3 | 1072.53 | vp_h
vp_69_4 | 1073.45 | vp_h
vp_69_5 | 1072.97 | vp_h
vp_69_6 | 1072.9 | vp_h
wgnhs_72_8 | 1085.81 | wgnhs_h
wgnhs_72_9 | 1085.46 | wgnhs_h
wgnhs_72_10 | 1084.85 | wgnhs_h
wgnhs_72_11 | 1084.62 | wgnhs_h
wgnhs_72_12 | 1084.99 | wgnhs_h
wgnhs_73_8 | 1090.8 | wgnhs_h
wgnhs_73_9 | 1090.7 | wgnhs_h
wgnhs_73_10 | 1090.52 | wgnhs_h
wgnhs_73_11 | 1090.43 | wgnhs_h
wgnhs_73_12 | 1090.63 | wgnhs_h
wgnhs_74_8 | 1090.94 | wgnhs_h
wgnhs_74_9 | 1090.91 | wgnhs_h
wgnhs_74_10 | 1090.72 | wgnhs_h
wgnhs_74_11 | 1090.56 | wgnhs_h
wgnhs_74_12 | 1090.77 | wgnhs_h
wgnhs_75_8 | 1102.7 | wgnhs_h
wgnhs_75_9 | 1104.15 | wgnhs_h
wgnhs_75_10 | 1103.93 | wgnhs_h
wgnhs_75_11 | 1103.83 | wgnhs_h
wgnhs_75_12 | 1104 | wgnhs_h
wgnhs_76_8 | 1102.65 | wgnhs_h
wgnhs_76_9 | 1103.75 | wgnhs_h
wgnhs_76_10 | 1104.25 | wgnhs_h
wgnhs_76_11 | 1103.92 | wgnhs_h
wgnhs_76_12 | 1103.97 | wgnhs_h
wgnhs_77_8 | 1098.27 | wgnhs_h
wgnhs_77_9 | 1099.08 | wgnhs_h
wgnhs_77_10 | 1098.88 | wgnhs_h
wgnhs_77_11 | 1098.66 | wgnhs_h
wgnhs_77_12 | 1098.85 | wgnhs_h
wgnhs_78_8 | 1098.17 | wgnhs_h
wgnhs_78_9 | 1098.98 | wgnhs_h
wgnhs_78_10 | 1098.78 | wgnhs_h
wgnhs_78_11 | 1098.55 | wgnhs_h
wgnhs_78_12 | 1098.8 | wgnhs_h
wgnhs_81_8 | 1107.5 | wgnhs_h
wgnhs_81_9 | 1108.32 | wgnhs_h
wgnhs_81_10 | 1109.01 | wgnhs_h
wgnhs_81_11 | 1107.85 | wgnhs_h
wgnhs_81_12 | 1108.67 | wgnhs_h
wisa_2_1 | 1087.6 | wisa_h
wisa_2_2 | 1087.45 | wisa_h
wisa_2_3 | 1087.38 | wisa_h
wisa_2_5 | 1088.02 | wisa_h
wisa_2_6 | 1087.99 | wisa_h
wisa_2_7 | 1087.53 | wisa_h
wisa_2_8 | 1087.55 | wisa_h
wisa_2_9 | 1088.04 | wisa_h
wisa_2_10 | 1088.02 | wisa_h
wisa_2_11 | 1087.97 | wisa_h
wisa_3_1 | 1088.47 | wisa_h
wisa_3_2 | 1088.19 | wisa_h
wisa_3_3 | 1088.09 | wisa_h
wisa_3_4 | 1088.62 | wisa_h
wisa_3_5 | 1088.54 | wisa_h
wisa_3_6 | 1088.46 | wisa_h
wisa_3_7 | 1088.15 | wisa_h
wisa_3_8 | 1088.18 | wisa_h
wisa_3_9 | 1088.4 | wisa_h
wisa_3_10 | 1088.57 | wisa_h
wisa_3_11 | 1088.51 | wisa_h
wisa_4_1 | 1089.22 | wisa_h
wisa_4_4 | 1090.46 | wisa_h
wisa_4_5 | 1090.85 | wisa_h
wisa_4_6 | 1090.81 | wisa_h
wisa_4_7 | 1090.07 | wisa_h
wisa_4_8 | 1089.71 | wisa_h
wisa_4_9 | 1091.14 | wisa_h
wisa_4_10 | 1090.87 | wisa_h
wisa_4_11 | 1090.84 | wisa_h
wisa_5_1 | 1090.19 | wisa_h
wisa_5_2 | 1090.07 | wisa_h
wisa_5_3 | 1090.45 | wisa_h
wisa_5_4 | 1090.89 | wisa_h
wisa_5_5 | 1091.03 | wisa_h
wisa_5_6 | 1090.93 | wisa_h
wisa_5_7 | 1090.45 | wisa_h
wisa_5_8 | 1090.56 | wisa_h
wisa_5_9 | 1091.02 | wisa_h
wisa_5_10 | 1091.12 | wisa_h
wisa_5_11 | 1091.13 | wisa_h
wisa_6_1 | 1089.06 | wisa_h
wisa_6_5 | 1089.52 | wisa_h
wisa_6_6 | 1089.47 | wisa_h
wisa_6_7 | 1089.16 | wisa_h
wisa_6_8 | 1089.1 | wisa_h
wisa_6_9 | 1089.55 | wisa_h
wisa_6_10 | 1089.65 | wisa_h
wisa_6_11 | 1089.66 | wisa_h

## 4e. flow_transient
4E. Calibration targets: TRANSIENT FLOWS
Name | Decription | Flow (cubic feet per second) | Group | Initial Weight | Adjusted Weight
bearq_10 | Bear Creek: October | 12.7 | q_other | 0.7874 | 0
ditch2_1 | Isherwood Ditch 2: January | 6.28 | q_other | 1.5924 | 0
ditch2_2 | Isherwood Ditch 2: February | 5.86 | q_other | 1.7065 | 0
ditch2_3 | Isherwood Ditch 2: March | 6.49 | q_other | 1.5408 | 0
ditch2_4 | Isherwood Ditch 2: April | 6.91 | q_other | 1.4472 | 0
ditch2_5 | Isherwood Ditch 2: May | 8.4 | q_other | 1.1905 | 0
ditch2_6 | Isherwood Ditch 2: June | 8.16 | q_other | 1.2255 | 0
ditch2_7 | Isherwood Ditch 2: July | 5.82 | q_other | 1.7182 | 0
ditch2_8 | Isherwood Ditch 2: August | 5.28 | q_other | 1.8939 | 0
ditch2_9 | Isherwood Ditch 2: September | 6.53 | q_other | 1.5314 | 0
ditch2_10 | Isherwood Ditch 2: October | 6.81 | q_other | 1.4684 | 0
ditch2_11 | Isherwood Ditch 2: November | 6.51 | q_other | 1.5361 | 0
ditch2_12 | Isherwood Ditch 2: December | 6.48 | q_other | 1.5432 | 0
lpreis_4 | Little Plover at Eisenhower: April | 5.16 | q_lpr | 1.938 | 2.81
lpreis_5 | Little Plover at Eisenhower: May | 5.35 | q_lpr | 1.8692 | 2.71
lpreis_6 | Little Plover at Eisenhower: June | 3.94 | q_lpr | 2.5381 | 3.68
lpreis_7 | Little Plover at Eisenhower: July | 2.23 | q_lpr | 4.4843 | 6.5
lpreis_8 | Little Plover at Eisenhower: August | 2.7 | q_lpr | 3.7037 | 5.36
lpreis_9 | Little Plover at Eisenhower: September | 4.33 | q_lpr | 2.3095 | 3.35
lpreis_10 | Little Plover at Eisenhower: October | 4.44 | q_lpr | 2.2523 | 3.27
lpreis_11 | Little Plover at Eisenhower: November | 4.61 | q_lpr | 2.1692 | 3.15
lpreis_12 | Little Plover at Eisenhower: December | 4.61 | q_lpr | 2.1692 | 3.15
lprhoov_1 | Little Plover at Hoover: January | 5.01 | q_lpr | 1.996 | 2.89
lprhoov_2 | Little Plover at Hoover: February | 4.36 | q_lpr | 2.2936 | 3.33
lprhoov_3 | Little Plover at Hoover: March | 4.17 | q_lpr | 2.3981 | 3.48
lprhoov_4 | Little Plover at Hoover: April | 8.69 | q_lpr | 1.1507 | 1.67
lprhoov_5 | Little Plover at Hoover: May | 10.3 | q_lpr | 0.97087 | 1.41
lprhoov_6 | Little Plover at Hoover: June | 7.59 | q_lpr | 1.3175 | 1.91
lprhoov_7 | Little Plover at Hoover: July | 6.41 | q_lpr | 1.5601 | 2.26
lprhoov_8 | Little Plover at Hoover: August | 6.16 | q_lpr | 1.6234 | 2.35
lprhoov_9 | Little Plover at Hoover: September | 9.76 | q_lpr | 1.0246 | 1.49
lprhoov_10 | Little Plover at Hoover: October | 9.34 | q_lpr | 1.0707 | 1.55
lprhoov_11 | Little Plover at Hoover: November | 9.02 | q_lpr | 1.1086 | 1.61
lprhoov_12 | Little Plover at Hoover: December | 8.58 | q_lpr | 1.1655 | 1.69
lprken_1 | Little Plover at Kennedy: January | 1.64 | q_lpr | 6.0976 | 8.85
lprken_2 | Little Plover at Kennedy: February | 1.61 | q_lpr | 6.2112 | 8.99
lprken_3 | Little Plover at Kennedy: March | 1.55 | q_lpr | 6.4516 | 9.38
lprken_4 | Little Plover at Kennedy: April | 3.21 | q_lpr | 3.1153 | 4.52
lprken_5 | Little Plover at Kennedy: May | 3.32 | q_lpr | 3.012 | 4.37
lprken_6 | Little Plover at Kennedy: June | 2.45 | q_lpr | 4.0816 | 5.93
lprken_7 | Little Plover at Kennedy: July | 1.5 | q_lpr | 6.6667 | 9.68
lprken_8 | Little Plover at Kennedy: August | 1.54 | q_lpr | 6.4935 | 9.43
lprken_9 | Little Plover at Kennedy: September | 2.8 | q_lpr | 3.5714 | 5.18
lprken_10 | Little Plover at Kennedy: October | 3.07 | q_lpr | 3.2573 | 4.72
lprken_11 | Little Plover at Kennedy: November | 3.21 | q_lpr | 3.1153 | 4.52
lprken_12 | Little Plover at Kennedy: December | 3.71 | q_lpr | 2.6954 | 3.91
springq_1 | Spring Creek: January | 20 | q_other | 0.5 | 0
springq_3 | Spring Creek: March | 18 | q_other | 0.55556 | 0
springq_4 | Spring Creek: April | 15.1 | q_other | 0.66225 | 0
springq_5 | Spring Creek: May | 13.5 | q_other | 0.74074 | 0
springq_6 | Spring Creek: June | 9.94 | q_other | 1.006 | 0
springq_7 | Spring Creek: July | 12.7 | q_other | 0.7874 | 0
springq_8 | Spring Creek: August | 12.1 | q_other | 0.82645 | 0
springq_9 | Spring Creek: September | 15.8 | q_other | 0.63291 | 0
springq_10 | Spring Creek: October | 13.6 | q_other | 0.73529 | 0
springq_11 | Spring Creek: November | 13.5 | q_other | 0.74074 | 0
springq_12 | Spring Creek: December | 14.9 | q_other | 0.67114 | 0