## Fall 2012 water samples Washbur
Site Number | Sample ID | sample type | Date | time | Temperature | Conductivity | pH | Dissolved Oxygen | Alkalinity | Nitrate | Chloride | Arsenic | Calcium | Copper | Iron | Potassium | Magnesium | Manganese | Sodium | Phosphorus | Lead | Sulfate | Zinc | Ammonia | Charge balance
number | text | text | Date | Time | °C | µmho/cm | pH | mg/L | mg CaCO_3/L | mg/L | mg/L | mg/L | mg/L | mg/L | mg/L | mg/L | mg/L | mg/L | mg/L | mg/L | mg/L | mg/L | mg/L | mg/L | % error
27 | Shurenberg Creek | GW Stream | 2012-09-15 | 13:15 | 17.8 | 149.8 | 7.73 | 9.97 | 68 | < 0.1 | < 0.5 | < 0.005 | 17.1 | < 0.001 | 0.09 | 0.5 | 4.5 | 0.002 | 2 | < 0.02 | < 0.002 | 4.1 | 0.001 | < 0.1 | 4.248%
28 | Bearsdale Creek | GW Stream | 2012-09-15 | 14:15 | 16.3 | 151.8 | 8.3 | 11.48 | 68 | < 0.1 | < 0.5 | < 0.005 | 17 | 0.003 | 0.3 | 0.6 | 4.5 | 0.025 | 2 | 0.02 | < 0.002 | 4.1 | < 0.002 | < 0.1 | 3.928%
31 | 20 Mile Creek | GW Stream | 2012-09-16 | 16:05 | 15.4 | 159.9 | 7.54 | 10.46 | 56 | < 0.1 | < 0.5 | < 0.005 | 15.6 | < 0.001 | 0.091 | 0.6 | 5.5 | 0.003 | 2 | < 0.02 | < 0.002 | 3.6 | < 0.002 | < 0.01 | 5.637%
32 | 18 Mile Creek | GW Stream | 2012-09-15 | 17:10 | 14.7 | 173.9 | 8.05 | 9.39 | 80 | < 0.1 | < 0.5 | < 0.005 | 19.4 | 0.001 | 0.14 | 0.5 | 5.1 | 0.026 | 2 | < 0.02 | < 0.002 | 3 | 0.003 | < 0.1 | 5.321%
33 | Long Lake Branch | GW Stream | 2012-09-15 | 16:15 | 13.1 | 261 | 8.33 | 9.59 | 128 | < 0.1 | 3.6 | < 0.005 | 33.7 | 0.002 | 0.016 | 0.7 | 8.5 | 0.004 | 2 | < 0.02 | < 0.002 | 4.4 | < 0.002 | < 0.1 | 5.057%
36 | S. Fork White River | GW Stream | 2012-09-14 | 15:30 | 12.9 | 193.6 | 8.2 | 9.16 | 88 | < 0.1 | < 0.5 | < 0.005 | 21.6 | < 0.001 | 0.018 | 0.8 | 5.7 | 0.002 | 2 | < 0.02 | < 0.002 | 4.1 | 0.004 | < 0.1 | 5.406%
37 | Downstream Venison Creek | GW Stream | 2012-09-16 | 9:44 | 12.9 | 195 | 7.65 | 8.53 | 104 | < 0.1 | < 0.5 | < 0.005 | 22.1 | < 0.001 | 0.294 | 0.8 | 7.8 | 0.144 | 3 | 0.03 | < 0.002 | 4.2 | < 0.002 | < 0.01 | 6.112%
38 | Upstream Venison Creek | GW Stream | 2012-09-16 | 8:47 | 10.4 | 190 | 7.61 | 8.31 | 100 | < 0.1 | < 0.5 | < 0.005 | 21.5 | 0.001 | 0.357 | 0.8 | 7 | 0.111 | 3 | 0.02 | < 0.002 | 2.2 | 0.003 | 0.02 | 5.799%
40 | Knab Creek | GW Stream | 2012-09-17 | 11:39 | 12.2 | 188 | 7.51 | 6.42 | 100 | < 0.1 | < 0.5 | < 0.005 | 22.5 | 0.003 | 0.246 | 0.8 | 5.7 | 0.15 | 3 | < 0.02 | < 0.002 | 1.8 | 0.011 | 0.03 | 7.336%
41 | Brunet River | GW Stream | 2012-09-16 | 12:36 | 16.3 | 167.6 | 7.2 | 7.71 | 84 | < 0.1 | < 0.5 | < 0.005 | 16.8 | 0.001 | 0.291 | 0.7 | 5.5 | 0.08 | 3 | 0.03 | < 0.002 | 2.7 | < 0.002 | < 0.01 | 8.683%
17 | FS HQ @ Wanoka Lake | Lake | 2012-09-14 | 14:00 | 8.5 | 67 | 7.95 | 1.89 | 36 | < 0.1 | < 0.5 | < 0.005 | 6.2 | 0.002 | 0.08 | 0.6 | 1.9 | 0.057 | < 1 | < 0.02 | < 0.002 | 1.6 | 0.144 | < 0.1 | 21.1%
42 | Perch Lake | Lake | 2012-09-14 | 16:21 | 21.3 | 26 | 7.38 | 8.08 | 12 | < 0.1 | < 0.5 | < 0.005 | 1.7 | 0.002 | 0.087 | 0.7 | 0.7 | 0.012 | < 1 | < 0.02 | < 0.002 | 2 | 0.026 | 0.01 | 26.17%
46 | Horseshoe Lake | Lake | 2012-09-14 | 12:40 | 19.8 | 21.2 | 8.11 | 8.07 | 8 | < 0.1 | < 0.5 | < 0.005 | 1.3 | < 0.001 | 0.008 | 0.4 | 0.4 | 0.004 | < 1 | < 0.02 | < 0.002 | 4.1 | 0.02 | < 0.1 | 38.58%
47 | Twin Lakes | Lake | 2012-09-14 | 10:05 | 14 | 21.6 | 7.24 | 9.66 | 12 | < 0.1 | < 0.5 | < 0.005 | 0.9 | 0.002 | 0.049 | 0.5 | 0.4 | 0.012 | < 1 | < 0.02 | < 0.002 | 2.6 | 0.042 | < 0.1 | 51.46%
48 | Lake Owen | Lake | 2012-09-15 | 8:58 | 17.7 | 151.5 | 8.08 | 6.44 | 64 | < 0.1 | 1.3 | < 0.005 | 16 | 0.002 | 0.017 | 0.5 | 4.2 | 0.003 | 2 | < 0.02 | < 0.002 | 2.9 | 0.006 | < 0.1 | 5.028%
49 | Black Lake | Lake | 2012-09-16 | 10:54 | 18.3 | 73.1 | 7.42 | 7.1 | 40 | < 0.1 | 1 | < 0.005 | 8.9 | 0.001 | 0.991 | 0.4 | 2.8 | 0.047 | < 1 | 0.02 | < 0.002 | 1.6 | 0.007 | 0.11 | 8.54%
50 | Mineral Lake | Lake | 2012-09-17 | 8:20 | 16.9 | 71.7 | 7.22 | 8.55 | 32 | < 0.1 | 1 | < 0.005 | 7.6 | 0.002 | 0.662 | 0.3 | 2.3 | 0.072 | 1 | < 0.02 | < 0.002 | 2.1 | 0.002 | 0.02 | 4.805%
51 | Lake Three | Lake | 2012-09-16 | 18:01 | 19.7 | 56 | 7.31 | 8.85 | 28 | < 0.1 | < 0.5 | < 0.005 | 5.4 | 0.011 | 0.143 | 0.4 | 1.9 | 0.005 | < 1 | < 0.02 | < 0.002 | 2.4 | 0.003 | < 0.01 | 15.96%
52 | Beaver Lake | Lake | 2012-09-16 | 18:49 | 19 | 30.1 | 7.43 | 9.62 | 20 | < 0.1 | < 0.5 | < 0.005 | 2.7 | 0.008 | 0.032 | 0.6 | 0.9 | 0.006 | < 1 | < 0.02 | < 0.002 | 1.7 | 0.017 | 0.06 | 31.58%
26 | Johnson Springs | Spring | 2012-09-15 | 15:28 | 20 | 310 | 8.12 | 10.84 | 152 | < 0.1 | 6.4 | < 0.005 | 39 | 0.002 | 0.01 | 0.8 | 11.1 | 0.003 | 3 | < 0.02 | < 0.002 | 4.2 | < 0.002 | < 0.1 | 4.672%
29 | Fishtrap Creek | SW Stream | 2012-09-16 | 11:37 | 13.7 | 37.7 | 6.58 | 5.91 | 12 | < 0.1 | 0.8 | < 0.005 | 3.2 | 0.004 | 1.121 | 0.6 | 1.2 | 0.122 | < 1 | < 0.02 | < 0.002 | 0.9 | 0.015 | 0.11 | 6.349%
39 | Log Creek | SW Stream | 2012-09-16 | 13:17 | 15.3 | 37 | 5.81 | 6.35 | 12 | < 0.1 | 1.7 | < 0.005 | 3.2 | 0.005 | 1.407 | 0.6 | 1.3 | 0.111 | < 1 | 0.03 | < 0.002 | 1.4 | 0.021 | 0.07 | 4.054%
2 | Namakagon Lake Well | Well | 2012-09-15 | 17:55 | 8.4 | 179.7 | 8.4 | 4.61 | 80 | < 0.1 | 1.6 | < 0.005 | 20 | 0.001 | 0.12 | 0.6 | 4.2 | 0.076 | 3 | 0.05 | < 0.002 | 3 | 0.018 | 0.07 | 6.277%
5 | Birch Grove Well | Well | 2012-09-14 | 9:06 | 8.4 | 149.1 | 6.89 | 1.05 | 72 | < 0.1 | 0.6 | < 0.005 | 17.4 | < 0.001 | 0.864 | 0.8 | 3.3 | 0.394 | 1 | < 0.02 | < 0.002 | 0.2 | 0.279 | 0.48 | 7.435%
7 | Lake Owen Well | Well | 2012-09-14 | 18:05 | 10.6 | 190.5 | 7.56 | 0.57 | 96 | < 0.1 | 0.9 | < 0.005 | 21.3 | 0.002 | 0.126 | 0.7 | 5.9 | 0.065 | 2 | < 0.02 | < 0.002 | 1.7 | 1.134 | < 0.1 | 7.735%
8 | Long Lake Well | Well | 2012-09-14 | 10:45 | 9.3 | 143.3 | 6.86 | 1.75 | 64 | < 0.1 | < 0.5 | < 0.005 | 13.7 | 0.001 | 0.078 | 0.6 | 5.6 | 0.061 | 2 | < 0.02 | < 0.002 | 3.9 | 0.358 | < 0.1 | 3.703%
11 | Perch Lake Well | Well | 2012-09-14 | 15:58 | 9 | 245 | 8.52 | 7.84 | 120 | < 0.1 | < 0.5 | < 0.005 | 29.6 | 0.003 | 0.019 | 0.7 | 8.6 | 0.003 | 2 | < 0.02 | < 0.002 | 5.2 | 0.098 | < 0.1 | 4.447%
16 | Namakagon Lodge Well | Well | 2012-09-15 | 18:28 | 9.8 | 93.8 | 7.43 | 2.58 | 40 | < 0.1 | < 0.5 | < 0.005 | 7.9 | < 0.001 | 2.146 | 0.5 | 2.4 | 0.359 | 1 | < 0.02 | < 0.002 | 0.7 | 0.273 | < 0.1 | 4.334%
18 | Beaver Lake Well | Well | 2012-09-16 | 18:28 | 9.4 | 158.1 | 7.34 | 9.38 | 56 | < 0.1 | < 0.5 | < 0.005 | 13.4 | 0.013 | 0.064 | 0.4 | 6.7 | 0.004 | 2 | < 0.02 | < 0.002 | 4.2 | 0.073 | < 0.01 | 4.582%
19 | Mineral Lake Well | Well | 2012-09-16 | 19:36 | 8.5 | 221 | 7.14 | 2.46 | 80 | < 0.1 | 3.3 | < 0.005 | 17 | 0.004 | 10.47 | 0.8 | 6.2 | 0.334 | 6 | < 0.02 | < 0.002 | 11 | 0.172 | 0.06 | 2.826%
20 | Black Lake Well | Well | 2012-09-16 | 10:33 | 8.8 | 253 | 8 | 1.43 | 132 | < 0.1 | < 0.5 | < 0.005 | 30.7 | 0.001 | 0.033 | 0.9 | 8.8 | 0.033 | 3 | 0.04 | < 0.002 | 4 | 0.086 | < 0.01 | 5.835%
21 | Day Lake Well | Well | 2012-09-15 | 19:12 | 8.9 | 151.4 | 8.84 | 5.09 | 68 | < 0.1 | < 0.5 | < 0.005 | 15.4 | < 0.001 | 0.003 | 1.2 | 5.4 | 0.036 | 2 | < 0.02 | < 0.002 | 4.1 | < 0.002 | 0.02 | 4.108%
22 | E. Twin Lakes Well | Well | 2012-09-17 | 8:57 | 9 | 243 | 8.29 | 3.05 | 120 | < 0.1 | < 0.5 | < 0.005 | 25.7 | 0.002 | 0.056 | 1.4 | 9.7 | 0.08 | 4 | 0.03 | < 0.002 | 10.8 | 0.033 | 0.03 | 6.538%
23 | Horseshoe Lake Camp Well | Well | 2012-09-14 | 12:01 | 14.2 | 78.9 | 8.67 | 5.98 | 36 | < 0.1 | < 0.5 | < 0.005 | 8 | < 0.001 | 0.003 | 0.4 | 2 | 0.008 | < 1 | < 0.02 | < 0.002 | 3.7 | 0.046 | 0.03 | 16.2%
24 | Lake Three Well | Well | 2012-09-16 | 17:36 | 12 | 114.2 | 7.2 | 7.68 | 56 | < 0.1 | < 0.5 | < 0.005 | 10.6 | 0.088 | 0.073 | 0.6 | 3.6 | 0.049 | 2 | < 0.02 | < 0.002 | 4.2 | 0.126 | < 0.01 | 12.49%
25 | Moose Lake Well | Well | 2012-09-16 | 8:08 | 9.7 | 258 | 7.16 | 9.06 | 140 | < 0.1 | < 0.5 | < 0.005 | 31.5 | 0.002 | 2.502 | 1 | 9.4 | 0.623 | 3 | 0.02 | < 0.002 | 1.2 | 0.028 | < 0.01 | 3.759%
45 | Pigeon Lake Well 1 | Well | 2012-09-15 | 9:55 | 9.8 | 193.7 | 7.7 | 9.97 | 76 | 0.2 | < 0.5 | < 0.005 | 19 | 0.004 | 0.004 | 0.6 | 4.4 | 0.003 | 3 | 0.03 | < 0.002 | 4.4 | 0.009 | < 0.1 | 4.945%
53 | Pigeon Lake Well 2 | Well | 2012-09-15 | 11:25 | 10.5 | 257 | 7.2 | 1.74 | 96 | < 0.1 | 3.6 | < 0.005 | 27.2 | < 0.001 | 3.364 | 1 | 6.8 | 0.12 | 3 | < 0.02 | < 0.002 | 14.2 | < 0.002 | 1.11 | 2.606%
43 | Moose River | UC | 2012-09-17 | 9:48 | 13.5 | 186 | 7.39 | 1.58 | 76 | < 0.1 | 11.5 | < 0.005 | 19.4 | 0.001 | 0.374 | 2.1 | 6 | 0.13 | 4 | 0.03 | < 0.002 | 0.7 | 0.002 | < 0.01 | 4.063%
54 | Brush Creek | UC | 2012-09-17 | 11:05 | 14 | 169.6 | 7.28 | 6.72 | 80 | < 0.1 | < 0.5 | < 0.005 | 17.7 | 0.002 | 0.488 | 0.7 | 5.8 | 0.074 | 3 | 0.08 | < 0.002 | 4.1 | 0.004 | < 0.01 | 4.394%
UC=unclassified

## Field measurements
Site Number | Site Name | Sample Type | Date | Time | Temp | Conductivity | pH | DO
5 | Birch Grove Well | Well | 2012-09-14 | 9:06 | 8.4 | 149.1 | 6.89 | 1.05
47 | Twin Lakes | Lake | 2012-09-14 | 10:05 | ~14 | 21.6 | 7.24 | 9.66
8 | Long Lake Well | Well | 2012-09-14 | 10:45 | 9.3 | 143.3 | 6.86 | 1.75
23 | Horseshoe Lake Camp Well | Well | 2012-09-14 | 12:01 | 14.2 | 78.9 | 8.67 | 5.98
46 | Horseshoe Lake | Lake | 2012-09-14 | 12:40 | 19.8 | 21.2 | 8.11 | 8.07
17 | FS HQ @ Wanoka Lake | Lake | 2012-09-14 | 14:00 | 8.5 | 67 | 7.95 | 1.89
36 | S. Fork White River | GW Stream | 2012-09-14 | 15:30 | 12.9 | 193.6 | 8.2 | 9.16
11 | Perch Lake Well | Well | 2012-09-14 | 15:58 | 9 | 245 | 8.52 | 7.84
42 | Perch Lake | Lake | 2012-09-14 | 16:21 | 21.3 | 26 | 7.38 | 8.08
7 | Lake Owen Well | Well | 2012-09-14 | 18:05 | 10.6 | 190.5 | 7.56 | 0.57
48 | Lake Owen | Lake | 2012-09-15 | 8:58 | 17.7 | 151.5 | 8.08 | 6.44
45 | Pigeon Lake Well 1 | Well | 2012-09-15 | 9:55 | 9.8 | 193.7 | 7.7 | 9.97
53 | Pigeon Lake Well 2 | Well | 2012-09-15 | 11:25 | 10.5 | 257 | 7.2 | 1.74
27 | Shurenberg Creek | GW Stream | 2012-09-15 | 13:15 | 17.8 | 149.8 | 7.73 | 9.97
28 | Bearsdale Creek | GW Stream | 2012-09-15 | 14:15 | 16.3 | 151.8 | 8.3 | 11.48
26 | Johnson Springs | Spring | 2012-09-15 | 15:28 | 20 | 310 | 8.12 | 10.84
33 | Long Lake Branch | GW Stream | 2012-09-15 | 16:15 | 13.1 | 261 | 8.33 | 9.59
32 | 18 Mile Creek | GW Stream | 2012-09-15 | 17:10 | 14.7 | 173.9 | 8.05 | 9.39
2 | Namakagon Lake Well | Well | 2012-09-15 | 17:55 | 8.4 | 179.7 | 8.4 | 4.61
16 | Namakagon Lodge Well | Well | 2012-09-15 | 18:28 | 9.8 | 93.8 | 7.43 | 2.58
21 | Day Lake Well | Well | 2012-09-15 | 19:12 | 8.9 | 151.4 | 8.84 | 5.09
25 | Moose Lake Well | Well | 2012-09-16 | 8:08 | 9.7 | 258 | 7.16 | 9.06
38 | Upstream ("US") Venison Creek | GW Stream | 2012-09-16 | 8:47 | 10.4 | 190 | 7.61 | 8.31
37 | Downstream ("DS") Venison Creek | GW Stream | 2012-09-16 | 9:44 | 12.9 | 195 | 7.65 | 8.53
20 | Black Lake Well | Well | 2012-09-16 | 10:33 | 8.8 | 253 | 8 | 1.43
49 | Black Lake | Lake | 2012-09-16 | 10:54 | 18.3 | 73.1 | 7.42 | 7.1
29 | Fishtrap Creek | SW Stream | 2012-09-16 | 11:37 | 13.7 | 37.7 | 6.58 | 5.91
41 | Brunet River | GW Stream | 2012-09-16 | 12:36 | 16.3 | 167.6 | 7.2 | 7.71
39 | Log Creek | SW Stream | 2012-09-16 | 13:17 | 15.3 | 37 | 5.81 | 6.35
31 | 20 Mile Creek | GW Stream | 2012-09-16 | 16:05 | 15.4 | 159.9 | 7.54 | 10.46
24 | Lake Three Well | Well | 2012-09-16 | 17:36 | 12 | 114.2 | 7.2 | 7.68
51 | Lake Three | Lake | 2012-09-16 | 18:01 | 19.7 | 56 | 7.31 | 8.85
18 | Beaver Lake Well | Well | 2012-09-16 | 18:28 | 9.4 | 158.1 | 7.34 | 9.38
52 | Beaver Lake | Lake | 2012-09-16 | 18:49 | 19 | 30.1 | 7.43 | 9.62
19 | Mineral Lake Well | Well | 2012-09-16 | 19:36 | 8.5 | 221 | 7.14 | 2.46
50 | Mineral Lake | Lake | 2012-09-17 | 8:20 | 16.9 | 71.7 | 7.22 | 8.55
22 | E. Twin Lakes Well | Well | 2012-09-17 | 8:57 | 9 | 243 | 8.29 | 3.05
43 | Moose River | SW Stream | 2012-09-17 | 9:48 | 13.5 | 186 | 7.39 | 1.58
54 | Brush Creek | ? | 2012-09-17 | 11:05 | 14 | 169.6 | 7.28 | 6.72
40 | Knab Creek | GW Stream | 2012-09-17 | 11:39 | 12.2 | 188 | 7.51 | 6.42
Unsampled Sites
35 | 4 Mile Creek | Dry stream
2 | Mt Valhalla Well | Well disabled
44 | Old Baldy Well | Old well located, but no water in well
30 | Iron River Trib | Dry Stream

## isotopes
Site no | location | unit | del 18O permil | del 2H permil | date sampled | classification | plot symbol | Label | This file contains oxygen-18 and deuterium data for water samples collected from the Washburn-Great Divide Forest Unit.
2 | Namakagon Lake Well | W/GD | -11.677 | -81.0858 | 9/17/2012 | Well | 1
5 | Birch Grove Well | W/GD | -7.4221 | -65.0849 | 9/17/2012 | Well | 1 | Birch Grove Well | The samples were collected in September, 2012.
7 | Lake Owen Well | W/GD | -7.6183 | -60.1676 | 9/17/2012 | Well | 1 | Lake Owen Well
8 | Long Lake Well | W/GD | -12.5805 | -88.8881 | 9/17/2012 | Well | 1
11 | Perch Lake Well | W/GD | -10.41 | -75.411 | 9/17/2012 | Well | 1
16 | Namakagon Lodge Well | W/GD | -11.0804 | -75.9589 | 9/17/2012 | Well | 1
17 | FS HQ @ Wanoka Lake | W/GD | -11.1613 | -75.9952 | 9/17/2012 | Well | 1
18 | Beaver Lake Well | W/GD | -11.0338 | -75.8085 | 9/17/2012 | Well | 1
19 | Mineral Lake Well | W/GD | -11.5606 | -79.0127 | 9/17/2012 | Well | 1
20 | Black Lake Well | W/GD | -10.5408 | -72.0382 | 9/17/2012 | Well | 1
21 | Day Lake Well | W/GD | -11.4613 | -79.5337 | 9/17/2012 | Well | 1
22 | E. Twin Lakes Well | W/GD | -11.4109 | -78.0282 | 9/17/2012 | Well | 1
23 | Horseshoe Lake Camp Well | W/GD | -13.5297 | -94.7153 | 9/17/2012 | Well | 1
24 | Lake Three Well | W/GD | -12.4762 | -87.0073 | 9/17/2012 | Well | 1
25 | Moose Lake Well | W/GD | -9.4157 | -66.4043 | 9/17/2012 | Well | 1
45 | Pigeon Lake Well 1 | W/GD | -11.2439 | -77.8004 | 9/17/2012 | Well | 1
53 | Pigeon Lake Well 2 | W/GD | -7.5987 | -62.1735 | 9/17/2012 | Well | 1 | Pigeon Lake Well 2
26 | Johnson Springs | W/GD | -9.575 | -70.9281 | 9/17/2012 | Spring | 2
27 | Shurenberg Creek | W/GD | -11.3715 | -79.0889 | 9/17/2012 | GW Stream | 3
28 | Bearsdale Creek | W/GD | -10.8529 | -76.3947 | 9/17/2012 | GW Stream | 3
29 | Fishtrap Creek | W/GD | -6.5421 | -47.0815 | 9/17/2012 | GW Stream | 3
31 | 20 Mile Creek | W/GD | -11.1626 | -77.109 | 9/17/2012 | GW Stream | 3
32 | 18 Mile Creek | W/GD | -10.4801 | -74.0716 | 9/17/2012 | GW Stream | 3
33 | Long Lake Branch | W/GD | -10.3 | -73.6183 | 9/17/2012 | GW Stream | 3
36 | S. Fork White River | W/GD | -11.6561 | -81.0221 | 9/17/2012 | GW Stream | 3
37 | Downstream (""DS"") Venison Creek | W/GD | -10.2095 | -70.0679 | 9/17/2012 | GW Stream | 3
38 | Upstream (""US"") Venison Creek | W/GD | -9.7643 | -67.6491 | 9/17/2012 | GW Stream | 3
40 | Knab Creek | W/GD | -10.2902 | -72.8587 | 9/17/2012 | GW Stream | 3
41 | Brunet River | W/GD | -9.1461 | -64.6784 | 9/17/2012 | GW Stream | 3
39 | Log Creek | W/GD | -7.1025 | -50.1752 | 9/17/2012 | SW Stream | 4
43 | Moose River | W/GD | -8.6101 | -64.7008 | 9/17/2012 | SW Stream | 4
42 | Perch Lake | W/GD | -3.6969 | -40.5574 | 9/17/2012 | Lake | 5
46 | Horseshoe Lake | W/GD | -1.8168 | -32.9958 | 9/17/2012 | Lake | 5
47 | Twin Lakes | W/GD | -2.2761 | -36.2409 | 9/17/2012 | Lake | 5
48 | Lake Owen | W/GD | -5.7431 | -50.7107 | 9/17/2012 | Lake | 5
49 | Black Lake | W/GD | -5.6739 | -42.7491 | 9/17/2012 | Lake | 5
50 | Mineral Lake | W/GD | -6.0654 | -46.8245 | 9/17/2012 | Lake | 5
51 | Lake Three | W/GD | -5.0978 | -46.4487 | 9/17/2012 | Lake | 5
52 | Beaver Lake | W/GD | -2.711 | -37.173 | 9/17/2012 | Lake | 5
54 | Brush Creek | W/GD | -10.0463 | -72.4895 | 9/17/2012 | Stream | 6

## Averages
Sample Type | Number of Samples | Conductivity | Dissolved Oxygen | pH | Alkalinity | Calcium | Magnesium | Sodium | Potassium | Iron | Manganese | Chloride | Sulfate
Well | 16 | 183.1 | 4.6 | 7.7 | 83.3 | 19.3 | 5.8 | 2.6 | 0.8 | 1.2 | 0.1 | 2 | 4.8
Spring | 1 | 310 | 10.8 | 8.1 | 152 | 39 | 11.1 | 3 | 0.8 | 0 | 0 | 6.4 | 4.2
GW stream | 10 | 183.1 | 9.1 | 7.8 | 87.6 | 20.7 | 6 | 2.4 | 0.7 | 0.2 | 0.1 | 3.6 | 3.4
SW stream | 2 | 37.35 | 6.13 | 6.195 | 12 | 3.2 | 1.25 | <1 | 0.6 | 1.264 | 0.1165 | 1.25 | 1.15
UC stream | 2 | 177.8 | 4.15 | 7.335 | 78 | 18.55 | 5.9 | 3.5 | 1.4 | 0.431 | 5.9 | 5.875 | 2.4
Lake | 9 | 57.6 | 7.6 | 7.6 | 28 | 5.6 | 1.7 | 1.5 | 0.5 | 0.2 | 0 | 1.1 | 2.3
Well | 16 | 183.1062 | 4.6 | 7.7 | 83.3 | 19.3 | 5.8 | 2.6 | 0.8 | 1.2 | 0.1 | 2 | 4.8
Spring | 1 | 310 | 10.8 | 8.1 | 152 | 39 | 11.1 | 3 | 0.8 | 0 | 0 | 6.4 | 4.2
GW stream | 10 | 183.1 | 9.1 | 7.8 | 87.6 | 20.7 | 6 | 2.4 | 0.7 | 0.2 | 0.1 | 3.6 | 3.4
SW stream | 2 | 37.35 | 6.13 | 6.195 | 12 | 3.2 | 1.25 | <1 | 0.6 | 1.264 | 0.1165 | 1.25 | 1.15
UC stream | 2 | 177.8 | 4.15 | 7.335 | 78 | 18.55 | 5.9 | 3.5 | 1.4 | 0.431 | 5.9 | 5.875 | 2.4
Lake | 9 | 57.6 | 7.6 | 7.6 | 28 | 5.6 | 1.7 | 1.5 | 0.5 | 0.2 | 0 | 1.1 | 2.3